## W1. Vehicle oil new cap
W1. Vehicle oil new cap
Description: | Sums over oil-fired vehicle capacity under all TIAM scenarios and produces charts capable of showing as many scenarios as desired
If copy include: | AA_VehicleOilNewCapacity
Notes:
Indirect parameters: | Sum range
| Column 1 | Scenario | $B$8:$B$592
| Column 2 | Attribute | $C$8:$C$592
| Column 3 | Region\Period | $D$8:$D$592
| Row 1 | Year | $E$7:$O$7
| Row 2 | - | -
| Sum range |  | $E$8:$O592
Parameters: | N/A
Units: | Billion passenger km from new capacity
Chart (at most 12 scenarios)
Selection
Scenario no. | 1 | 2 | 3 | 4 | 5 | 6 | 7 | 8 | 9 | 10 | 11 | 12
Scenario description | TIAM BAU - No Policy Action | Vivid BAU - WEO Current Policies Scenario emissions pathway run through TIAM | Vivid Paris NDCs - WEO New Policies Scenario emissions pathway run through TIAM | Current 2DS, 2020 start, 'Expect the Unexpected' | Current 2DS, 2030 start, 'Expect the Unexpected' | Current 1.5DS, 2020 start, 'Expect the Unexpected' | Current 1.5DS, 2030 start, 'Expect the Unexpected' | Current 1.75DS, 2020 start, 'Expect the Unexpected' | Current 1.75DS, 2030 start, 'Expect the Unexpected' | #N/A | #N/A | #N/A
Scenario | Vivid_0A | Vivid_0A_BAU | Vivid_0B | Vivid_1 | Vivid_2 | Vivid_13 | Vivid_14 | Vivid_25 | Vivid_26
Attribute | VAR_Ncap
Year | Vivid_0A | Vivid_0A_BAU | Vivid_0B | Vivid_1 | Vivid_2 | Vivid_13 | Vivid_14 | Vivid_25 | Vivid_26
2012 | 9314.9574 | 9314.2523 | 9314.9574 | 9314.9574 | 9315.0277 | 9315.0277 | 9315.0277 | 9315.0277 | 9315.0277 | #N/A | #N/A | #N/A
2020 | 16690.2489 | 16585.6458 | 16634.1966 | 16634.1966 | 16631.4406 | 16631.4406 | 16631.4406 | 16631.4406 | 16631.4406 | #N/A | #N/A | #N/A
2030 | 19090.3591 | 19398.1348 | 20153.3876 | 18869.6601 | 20212.7667 | 18839.5903 | 20212.7667 | 18928.5103 | 20212.7667 | #N/A | #N/A | #N/A
2040 | 16994.171 | 16718.1337 | 17265.9924 | 16386.9618 | 15762.461 | 12755.9125 | 15976.5492 | 16915.247 | 16794.8041 | #N/A | #N/A | #N/A
2050 | 22864.2276 | 22900.8737 | 23262.2235 | 20272.313 | 20744.2318 | 12413.3127 | 14020.2698 | 20817.4932 | 21669.9369 | #N/A | #N/A | #N/A
2060 | 19116.511 | 19457.1159 | 17713.0653 | 14888.7208 | 15744.4393 | 17999.6645 | 12714.7344 | 13473.1039 | 18374.2007 | #N/A | #N/A | #N/A
2070 | 14898.7504 | 15174.9752 | 15962.3158 | 9033.2331 | 10030.655 | 12667.955 | 12053.5395 | 9957.1949 | 12284.5464 | #N/A | #N/A | #N/A
2080 | 14536.7022 | 14514.7598 | 15619.8354 | 7221.5549 | 6945.8835 | 8854.0267 | 9554.3893 | 7552.8975 | 7152.115 | #N/A | #N/A | #N/A
2090 | 14515.6624 | 14650.7017 | 15799.6087 | 7070.6103 | 7218.2816 | 6660.0624 | 11514.3825 | 8568.3222 | 7652.3108 | #N/A | #N/A | #N/A
2100 | 10963.8007 | 10945.6593 | 12443.7992 | 5502.8602 | 5449.8846 | 5304.6527 | 9639.3368 | 5271.5767 | 5196.301 | #N/A | #N/A | #N/A
Cleaned results
Scenario description | Scenario | Attribute | 2007 | 2012 | 2020 | 2030 | 2040 | 2050 | 2060 | 2070 | 2080 | 2090 | 2100
TIAM BAU - No Policy Action | Vivid_0A | VAR_Ncap | 3713.3858 | 9314.9574 | 16690.2489 | 19090.3591 | 16994.171 | 22864.2276 | 19116.511 | 14898.7504 | 14536.7022 | 14515.6624 | 10963.8007
Vivid BAU - WEO Current Policies Scenario emissions pathway run through TIAM | Vivid_0A_BAU | VAR_Ncap | 3713.78 | 9314.2523 | 16585.6458 | 19398.1348 | 16718.1337 | 22900.8737 | 19457.1159 | 15174.9752 | 14514.7598 | 14650.7017 | 10945.6593
Vivid Paris NDCs - WEO New Policies Scenario emissions pathway run through TIAM | Vivid_0B | VAR_Ncap | 3713.3858 | 9314.9574 | 16634.1966 | 20153.3876 | 17265.9924 | 23262.2235 | 17713.0653 | 15962.3158 | 15619.8354 | 15799.6087 | 12443.7992
Current 2DS, 2020 start, 'Expect the Unexpected' | Vivid_1 | VAR_Ncap | 3713.3858 | 9314.9574 | 16634.1966 | 18869.6601 | 16386.9618 | 20272.313 | 14888.7208 | 9033.2331 | 7221.5549 | 7070.6103 | 5502.8602
Current 2DS, 2030 start, 'Expect the Unexpected' but with cheap energy efficiency | Vivid_10 | VAR_Ncap | 3713.3155 | 9315.0277 | 16631.4406 | 20212.7667 | 12175.8808 | 16379.1556 | 14199.3646 | 9326.3982 | 7232.253 | 6316.2163 | 4703.1886
Current 2DS, 2020 start, 'Expect the Unexpected' but with most conservative biomass CCS / NET technology cost assumptions | Vivid_11 | VAR_Ncap | 3713.3155 | 9315.0277 | 16631.4406 | 18861.105 | 16345.1689 | 20198.6192 | 14225.2811 | 8364.399 | 7282.4791 | 7071.754 | 5569.7502
Current 2DS, 2030 start, 'Expect the Unexpected' but with most conservative biomass CCS / NET technology cost assumptions | Vivid_12 | VAR_Ncap | 3713.3155 | 9315.0277 | 16631.4406 | 20212.7667 | 15762.746 | 20744.2885 | 15722.624 | 10025.012 | 6987.1225 | 7209.0676 | 5440.7445
Current 1.5DS, 2020 start, 'Expect the Unexpected' | Vivid_13 | VAR_Ncap | 3713.3155 | 9315.0277 | 16631.4406 | 18839.5903 | 12755.9125 | 12413.3127 | 17999.6645 | 12667.955 | 8854.0267 | 6660.0624 | 5304.6527
Current 1.5DS, 2030 start, 'Expect the Unexpected' | Vivid_14 | VAR_Ncap | 3713.3155 | 9315.0277 | 16631.4406 | 20212.7667 | 15976.5492 | 14020.2698 | 12714.7344 | 12053.5395 | 9554.3893 | 11514.3825 | 9639.3368
Current 1.5DS, 2020 start, 'Expect the Unexpected' but with cheap renewables | Vivid_15 | VAR_Ncap | 3713.3155 | 9315.0277 | 16631.4406 | 19189.5957 | 12669.7973 | 12642.4821 | 18413.1294 | 12512.2207 | 9080.7459 | 6402.6051 | 5439.232
Current 1.5DS, 2030 start, 'Expect the Unexpected' but with cheap renewables | Vivid_16 | VAR_Ncap | 3713.3155 | 9315.0277 | 16631.4406 | 20212.7667 | 15957.9514 | 13991.582 | 12708.7927 | 11826.0661 | 9530.7327 | 11487.5466 | 9364.3356
Current 1.5DS, 2020 start, 'Expect the Unexpected' but with cheap CCS | Vivid_17 | VAR_Ncap | 3713.3155 | 9315.0277 | 16631.4406 | 18839.5903 | 12755.9125 | 12413.3127 | 17999.6645 | 12667.955 | 8854.0267 | 6660.062 | 5304.6526
Current 1.5DS, 2030 start, 'Expect the Unexpected' but with cheap CCS | Vivid_18 | VAR_Ncap | 3713.3155 | 9315.0277 | 16631.4406 | 20212.7667 | 15976.5492 | 14020.2698 | 12714.7344 | 12053.5395 | 9554.3893 | 11514.3825 | 9639.3368
Current 1.5DS, 2020 start, 'Expect the Unexpected' but with cheap EVs | Vivid_19 | VAR_Ncap | 3713.3155 | 9315.0277 | 16631.4406 | 19291.5753 | 12397.9758 | 9222.8716 | 5063.5583 | 4082.6819 | 3418.5982 | 2706.6294 | 2828.9169
Current 2DS, 2030 start, 'Expect the Unexpected' | Vivid_2 | VAR_Ncap | 3713.3155 | 9315.0277 | 16631.4406 | 20212.7667 | 15762.461 | 20744.2318 | 15744.4393 | 10030.655 | 6945.8835 | 7218.2816 | 5449.8846
Current 1.5DS, 2030 start, 'Expect the Unexpected' but with cheap EVs | Vivid_20 | VAR_Ncap | 3713.3155 | 9315.0277 | 16631.4406 | 20212.7667 | 13370.9403 | 11852.11 | 11313.4608 | 4406.2281 | 3668.8036 | 4382.4167 | 3947.4455
Current 1.5DS, 2020 start, 'Expect the Unexpected' but with cheap energy efficiency | Vivid_21 | VAR_Ncap | 3713.3155 | 9315.0277 | 16631.4406 | 12343.1461 | 12188.5121 | 11508.1379 | 14276.0192 | 11216.8883 | 7694.5549 | 5826.6231 | 3898.4924
Current 1.5DS, 2030 start, 'Expect the Unexpected' but with cheap energy efficiency | Vivid_22 | VAR_Ncap | 3713.3155 | 9315.0277 | 16631.4406 | 20212.7667 | 12385.4855 | 11301.2915 | 10122.9992 | 10071.1937 | 9089.7999 | 11059.4184 | 9460.8995
Current 1.5DS, 2020 start, 'Expect the Unexpected' but with most conservative biomass CCS / NET technology cost assumptions | Vivid_23 | VAR_Ncap | 3713.3155 | 9315.0277 | 16631.4406 | 18806.8661 | 12919.1896 | 12029.4765 | 18538.2738 | 12562.5109 | 9261.0182 | 6831.4024 | 5428.0735
Current 1.5DS, 2030 start, 'Expect the Unexpected' but with most conservative biomass CCS / NET technology cost assumptions | Vivid_24 | VAR_Ncap | 3713.3155 | 9315.0277 | 16631.4406 | 20212.7667 | 16015.4841 | 13908.9231 | 12974.4967 | 11966.5568 | 10012.8534 | 11344.2119 | 9439.8761
Current 1.75DS, 2020 start, 'Expect the Unexpected' | Vivid_25 | VAR_Ncap | 3713.3155 | 9315.0277 | 16631.4406 | 18928.5103 | 16915.247 | 20817.4932 | 13473.1039 | 9957.1949 | 7552.8975 | 8568.3222 | 5271.5767
Current 1.75DS, 2030 start, 'Expect the Unexpected' | Vivid_26 | VAR_Ncap | 3713.3155 | 9315.0277 | 16631.4406 | 20212.7667 | 16794.8041 | 21669.9369 | 18374.2007 | 12284.5464 | 7152.115 | 7652.3108 | 5196.301
Current 1.75DS, 2020 start, 'Expect the Unexpected' but with cheap renewables | Vivid_27 | VAR_Ncap | 3713.3155 | 9315.0277 | 16631.4406 | 18951.3953 | 16951.445 | 20925.5133 | 13708.3888 | 10096.615 | 7332.8265 | 8369.9041 | 5003.3506
Current 1.75DS, 2030 start, 'Expect the Unexpected' but with cheap renewables | Vivid_28 | VAR_Ncap | 3713.3155 | 9315.0277 | 16631.4406 | 20212.7667 | 16899.9681 | 21712.9875 | 19531.6718 | 12043.2289 | 6825.3925 | 7674.2803 | 5280.2031
Current 1.75DS, 2020 start, 'Expect the Unexpected' but with cheap CCS | Vivid_29 | VAR_Ncap | 3713.3155 | 9315.0277 | 16631.4406 | 18928.5103 | 16915.247 | 20817.4932 | 13473.1039 | 9957.1949 | 7552.8975 | 8568.3222 | 5271.5767
Current 2DS, 2020 start, 'Expect the Unexpected' but with cheap renewables | Vivid_3 | VAR_Ncap | 3713.3858 | 9314.9574 | 16634.1966 | 18790.4538 | 16354.5628 | 20284.3428 | 14982.7491 | 9155.7063 | 7117.4565 | 7091.4319 | 5340.2365
Current 1.75DS, 2030 start, 'Expect the Unexpected' but with cheap CCS | Vivid_30 | VAR_Ncap | 3713.3155 | 9315.0277 | 16631.4406 | 20212.7667 | 16794.8041 | 21669.9369 | 18374.2007 | 12284.5464 | 7152.115 | 7652.3108 | 5196.301
Current 1.75DS, 2020 start, 'Expect the Unexpected' but with cheap EVs | Vivid_31 | VAR_Ncap | 3713.3155 | 9315.0277 | 16631.4406 | 19451.5178 | 4437.9218 | 3227.7281 | 3557.2132 | 4129.4218 | 3243.747 | 2719.168 | 2417.6381
Current 1.75DS, 2030 start, 'Expect the Unexpected' but with cheap EVs | Vivid_32 | VAR_Ncap | 3713.3155 | 9315.0277 | 16631.4406 | 20212.7667 | 3688.4421 | 3041.1866 | 2877.435 | 3677.2441 | 3510.651 | 2837.3003 | 2595.4901
Current 1.75DS, 2020 start, 'Expect the Unexpected' but with cheap energy efficiency | Vivid_33 | VAR_Ncap | 3713.3155 | 9315.0277 | 16631.4406 | 12640.9725 | 14929.8192 | 16000.9788 | 11412.4814 | 6646.5854 | 5978.7013 | 6185.4865 | 4086.3659
Current 1.75DS, 2030 start, 'Expect the Unexpected' but with cheap energy efficiency | Vivid_34 | VAR_Ncap | 3713.3155 | 9315.0277 | 16631.4406 | 20212.7667 | 12770.1298 | 17513.3996 | 14890.9464 | 10553.0718 | 6008.521 | 6094.3888 | 4222.2231
Current 1.75DS, 2020 start, 'Expect the Unexpected' but with most conservative biomass CCS / NET technology cost assumptions | Vivid_35 | VAR_Ncap | 3713.3155 | 9315.0277 | 16631.4406 | 18928.5282 | 16929.0473 | 20799.2902 | 13280.1253 | 9985.0369 | 7528.5327 | 8568.6805 | 5265.5739
Current 1.75DS, 2030 start, 'Expect the Unexpected' but with most conservative biomass CCS / NET technology cost assumptions | Vivid_36 | VAR_Ncap | 3713.3155 | 9315.0277 | 16631.4406 | 20212.7667 | 16896.3934 | 21308.1166 | 18456.8431 | 12331.0342 | 7262.5125 | 7660.7782 | 5198.0478
Current 2DS, 2030 start, 'Expect the Unexpected' but with cheap renewables | Vivid_4 | VAR_Ncap | 3713.3155 | 9315.0277 | 16631.4406 | 20212.7667 | 15794.2226 | 20754.6967 | 15881.8969 | 10123.3003 | 6755.7444 | 7202.1675 | 5472.7892
Current 2DS, 2020 start, 'Expect the Unexpected' but with cheap CCS | Vivid_5 | VAR_Ncap | 3713.3858 | 9314.9574 | 16634.1966 | 18870.6119 | 16386.155 | 20230.5768 | 14482.0368 | 9236.2943 | 7099.6392 | 7109.9477 | 5457.6731
Current 2DS, 2030 start, 'Expect the Unexpected' but with cheap CCS | Vivid_6 | VAR_Ncap | 3713.3155 | 9315.0277 | 16631.4406 | 20212.7667 | 15762.461 | 20744.2319 | 15744.4393 | 10030.6551 | 6945.8835 | 7218.2816 | 5449.8846
Current 2DS, 2020 start, 'Expect the Unexpected' but with cheap EVs | Vivid_7 | VAR_Ncap | 3713.3858 | 9314.9574 | 16634.1966 | 19578.4748 | 4000.1841 | 2821.9662 | 3661.8263 | 3854.5519 | 4053.8209 | 3596.0464 | 3315.3668
Current 2DS, 2030 start, 'Expect the Unexpected' but with cheap EVs | Vivid_8 | VAR_Ncap | 3713.3155 | 9315.0277 | 16631.4406 | 20212.7667 | 3771.1147 | 3152.2093 | 3563.1157 | 3804.9292 | 4052.1109 | 3450.2445 | 3182.7336
Current 2DS, 2020 start, 'Expect the Unexpected' but with cheap energy efficiency | Vivid_9 | VAR_Ncap | 3713.3155 | 9315.0277 | 16631.4406 | 12624.1575 | 14685.0526 | 15556.8166 | 13055.4001 | 7845.5384 | 6665.0703 | 6693.8664 | 4610.3009
Note on A3: Shyamal: When copying this worksheet to other workbooks, include the sheets listed here, to avoid creating links between workbooks.

## W2. Total CO2 Net
W2. Total CO2 Net
Description: | Sums over CO2 emissions under all TIAM scenarios and produces charts capable of showing as many scenarios as desired
If copy include: | AA_TotalCO2Net
Notes:
Indirect parameters: | Sum range
| Column 1 | Scenario | $B$8:$B$628
| Column 2 | Region\Period | $C$8:$C$628
Column 3
| Row 1 | Year | $D$7:$O$7
| Row 2 | - | -
| Sum range |  | $D$8:$O628
Parameters: | N/A
Units: | CO2 emissions (2012 - 50) GtCO2
Chart (at most 12 scenarios)
Selection
Scenario no. | 1 | 2 | 3 | 4 | 5 | 6 | 7 | 8 | 9 | 10 | 11 | 12
Scenario description | TIAM BAU - No Policy Action | Vivid BAU - WEO Current Policies Scenario emissions pathway run through TIAM | Vivid Paris NDCs - WEO New Policies Scenario emissions pathway run through TIAM | Current 2DS, 2020 start, 'Expect the Unexpected' | Current 2DS, 2030 start, 'Expect the Unexpected' | Current 1.5DS, 2020 start, 'Expect the Unexpected' | Current 1.5DS, 2030 start, 'Expect the Unexpected' | Current 1.75DS, 2020 start, 'Expect the Unexpected' | Current 1.75DS, 2030 start, 'Expect the Unexpected' | #N/A | #N/A | #N/A
Scenario | Vivid_0A | Vivid_0A_BAU | Vivid_0B | Vivid_1 | Vivid_2 | Vivid_13 | Vivid_14 | Vivid_25 | Vivid_26
Attribute | N/A
Year | Vivid_0A | Vivid_0A_BAU | Vivid_0B | Vivid_1 | Vivid_2 | Vivid_13 | Vivid_14 | Vivid_25 | Vivid_26
2012 | 34.3028 | 32.9347 | 34.3028 | 34.3028 | 34.2838 | 34.2838 | 34.2838 | 34.2838 | 34.2838 | #N/A | #N/A | #N/A
2020 | 39.2382 | 33.6578 | 33.08 | 33.08 | 33.08 | 33.08 | 33.08 | 33.08 | 33.08 | #N/A | #N/A | #N/A
2030 | 42.0573 | 37.748 | 34.58 | 30.6118 | 34.58 | 20.631 | 34.58 | 27.937 | 34.58 | #N/A | #N/A | #N/A
2040 | 41.4136 | 39.4159 | 35.88 | 28.1479 | 29.0775 | 8.4322 | 13.1968 | 22.7982 | 24.3605 | #N/A | #N/A | #N/A
2050 | 43.0807 | 41.6679 | 37.33 | 25.2373 | 23.579 | 2.0037 | -7.76 | 17.6594 | 14.145 | #N/A | #N/A | #N/A
2060 | 46.2166 | 44.4627 | 38.78 | 20.7201 | 18.0805 | -2.4694 | -18.8037 | 11.9051 | 3.9295 | #N/A | #N/A | #N/A
2070 | 48.9809 | 47.0597 | 46.3645 | 11.4229 | 11.6063 | 3.8832 | 4.2672 | 3.7484 | 3.9645 | #N/A | #N/A | #N/A
2080 | 53.0218 | 50.5136 | 51.0639 | 4.6877 | 4.1677 | -0.0095229 | 3.2456 | -2.3284 | -1.1482 | #N/A | #N/A | #N/A
2090 | 55.4122 | 52.6788 | 54.096 | -2.3814 | -2.472 | -4.1626 | -1.1392 | -6.2681 | -4.9991 | #N/A | #N/A | #N/A
2100 | 57.5547 | 54.6907 | 56.0375 | -6.7355 | -6.908 | -8.5979 | -7.876 | -9.7407 | -9.1213 | #N/A | #N/A | #N/A
Cleaned results
Scenario description | Scenario |  | 2007 | 2012 | 2020 | 2030 | 2040 | 2050 | 2060 | 2070 | 2080 | 2090 | 2100
TIAM BAU - No Policy Action | Vivid_0A |  | 30.0966 | 34.3028 | 39.2382 | 42.0573 | 41.4136 | 43.0807 | 46.2166 | 48.9809 | 53.0218 | 55.4122 | 57.5547
Vivid BAU - WEO Current Policies Scenario emissions pathway run through TIAM | Vivid_0A_BAU |  | 30.0846 | 32.9347 | 33.6578 | 37.748 | 39.4159 | 41.6679 | 44.4627 | 47.0597 | 50.5136 | 52.6788 | 54.6907
Vivid Paris NDCs - WEO New Policies Scenario emissions pathway run through TIAM | Vivid_0B |  | 30.0966 | 34.3028 | 33.08 | 34.58 | 35.88 | 37.33 | 38.78 | 46.3645 | 51.0639 | 54.096 | 56.0375
Current 2DS, 2020 start, 'Expect the Unexpected' | Vivid_1 |  | 30.0966 | 34.3028 | 33.08 | 30.6118 | 28.1479 | 25.2373 | 20.7201 | 11.4229 | 4.6877 | -2.3814 | -6.7355
Current 2DS, 2030 start, 'Expect the Unexpected' but with cheap energy efficiency | Vivid_10 |  | 30.0734 | 34.2838 | 33.08 | 34.58 | 29.0775 | 23.4058 | 18.0805 | 11.6567 | 4.4806 | -2.1793 | -7.3908
Current 2DS, 2020 start, 'Expect the Unexpected' but with most conservative biomass CCS / NET technology cost assumptions | Vivid_11 |  | 30.0734 | 34.2838 | 33.08 | 30.6118 | 28.1479 | 25.5301 | 20.6964 | 11.3161 | 4.5785 | -2.3836 | -6.7863
Current 2DS, 2030 start, 'Expect the Unexpected' but with most conservative biomass CCS / NET technology cost assumptions | Vivid_12 |  | 30.0734 | 34.2838 | 33.08 | 34.58 | 29.0775 | 23.579 | 18.0805 | 11.6077 | 4.1723 | -2.4775 | -6.9085
Current 1.5DS, 2020 start, 'Expect the Unexpected' | Vivid_13 |  | 30.0734 | 34.2838 | 33.08 | 20.631 | 8.4322 | 2.0037 | -2.4694 | 3.8832 | -0.0095229 | -4.1626 | -8.5979
Current 1.5DS, 2030 start, 'Expect the Unexpected' | Vivid_14 |  | 30.0734 | 34.2838 | 33.08 | 34.58 | 13.1968 | -7.76 | -18.8037 | 4.2672 | 3.2456 | -1.1392 | -7.876
Current 1.5DS, 2020 start, 'Expect the Unexpected' but with cheap renewables | Vivid_15 |  | 30.0734 | 34.2838 | 33.08 | 20.631 | 8.4322 | 2.0037 | -2.4694 | 3.8234 | -0.026023 | -4.1386 | -8.5457
Current 1.5DS, 2030 start, 'Expect the Unexpected' but with cheap renewables | Vivid_16 |  | 30.0734 | 34.2838 | 33.08 | 34.58 | 13.1968 | -7.76 | -18.8037 | 4.4195 | 3.2111 | -1.0596 | -8.0734
Current 1.5DS, 2020 start, 'Expect the Unexpected' but with cheap CCS | Vivid_17 |  | 30.0734 | 34.2838 | 33.08 | 20.631 | 8.4322 | 2.0037 | -2.4694 | 3.8832 | -0.0095229 | -4.1626 | -8.5979
Current 1.5DS, 2030 start, 'Expect the Unexpected' but with cheap CCS | Vivid_18 |  | 30.0734 | 34.2838 | 33.08 | 34.58 | 13.1968 | -7.76 | -18.8037 | 4.2672 | 3.2456 | -1.1392 | -7.876
Current 1.5DS, 2020 start, 'Expect the Unexpected' but with cheap EVs | Vivid_19 |  | 30.0734 | 34.2838 | 33.08 | 20.631 | 8.4322 | 2.0037 | -2.4694 | 4.0547 | 0.0082247 | -4.2219 | -8.728
Current 2DS, 2030 start, 'Expect the Unexpected' | Vivid_2 |  | 30.0734 | 34.2838 | 33.08 | 34.58 | 29.0775 | 23.579 | 18.0805 | 11.6063 | 4.1677 | -2.472 | -6.908
Current 1.5DS, 2030 start, 'Expect the Unexpected' but with cheap EVs | Vivid_20 |  | 30.0734 | 34.2838 | 33.08 | 34.58 | 13.1968 | -7.76 | -18.8037 | 4.8445 | 3.1135 | -1.1706 | -8.2898
Current 1.5DS, 2020 start, 'Expect the Unexpected' but with cheap energy efficiency | Vivid_21 |  | 30.0734 | 34.2838 | 33.08 | 20.631 | 8.4322 | 2.0037 | -2.4694 | 3.6555 | 0.80508 | -4.7001 | -8.6473
Current 1.5DS, 2030 start, 'Expect the Unexpected' but with cheap energy efficiency | Vivid_22 |  | 30.0734 | 34.2838 | 33.08 | 34.58 | 13.1968 | -7.76 | -18.8037 | 3.8298 | 3.4164 | -0.42392 | -8.3246
Current 1.5DS, 2020 start, 'Expect the Unexpected' but with most conservative biomass CCS / NET technology cost assumptions | Vivid_23 |  | 30.0734 | 34.2838 | 33.08 | 20.631 | 8.4322 | 2.0037 | -2.4694 | 4.0106 | 0.47799 | -4.5636 | -8.8119
Current 1.5DS, 2030 start, 'Expect the Unexpected' but with most conservative biomass CCS / NET technology cost assumptions | Vivid_24 |  | 30.0734 | 34.2838 | 33.08 | 34.58 | 13.1968 | -7.76 | -18.8037 | 4.5514 | 3.0776 | -1.3891 | -7.7423
Current 1.75DS, 2020 start, 'Expect the Unexpected' | Vivid_25 |  | 30.0734 | 34.2838 | 33.08 | 27.937 | 22.7982 | 17.6594 | 11.9051 | 3.7484 | -2.3284 | -6.2681 | -9.7407
Current 1.75DS, 2030 start, 'Expect the Unexpected' | Vivid_26 |  | 30.0734 | 34.2838 | 33.08 | 34.58 | 24.3605 | 14.145 | 3.9295 | 3.9645 | -1.1482 | -4.9991 | -9.1213
Current 1.75DS, 2020 start, 'Expect the Unexpected' but with cheap renewables | Vivid_27 |  | 30.0734 | 34.2838 | 33.08 | 27.937 | 22.7982 | 17.6594 | 11.9161 | 3.7185 | -2.32 | -6.2585 | -9.7399
Current 1.75DS, 2030 start, 'Expect the Unexpected' but with cheap renewables | Vivid_28 |  | 30.0734 | 34.2838 | 33.08 | 34.58 | 24.3605 | 14.145 | 3.9295 | 4.0387 | -1.2744 | -4.9831 | -9.0853
Current 1.75DS, 2020 start, 'Expect the Unexpected' but with cheap CCS | Vivid_29 |  | 30.0734 | 34.2838 | 33.08 | 27.937 | 22.7982 | 17.6594 | 11.9051 | 3.7484 | -2.3284 | -6.2681 | -9.7407
Current 2DS, 2020 start, 'Expect the Unexpected' but with cheap renewables | Vivid_3 |  | 30.0966 | 34.3028 | 33.08 | 30.6118 | 28.1479 | 25.3856 | 20.7886 | 11.6272 | 4.5357 | -2.5773 | -6.8088
Current 1.75DS, 2030 start, 'Expect the Unexpected' but with cheap CCS | Vivid_30 |  | 30.0734 | 34.2838 | 33.08 | 34.58 | 24.3605 | 14.145 | 3.9295 | 3.9645 | -1.1482 | -4.9991 | -9.1213
Current 1.75DS, 2020 start, 'Expect the Unexpected' but with cheap EVs | Vivid_31 |  | 30.0734 | 34.2838 | 33.08 | 27.937 | 22.7982 | 17.6594 | 11.5589 | 3.7373 | -2.2204 | -6.0246 | -9.7348
Current 1.75DS, 2030 start, 'Expect the Unexpected' but with cheap EVs | Vivid_32 |  | 30.0734 | 34.2838 | 33.08 | 34.58 | 24.3605 | 14.145 | 3.9295 | 3.7885 | -1.0839 | -4.8524 | -9.1563
Current 1.75DS, 2020 start, 'Expect the Unexpected' but with cheap energy efficiency | Vivid_33 |  | 30.0734 | 34.2838 | 33.08 | 27.937 | 22.7982 | 17.6594 | 11.6972 | 4.3333 | -2.3071 | -6.2018 | -10.2053
Current 1.75DS, 2030 start, 'Expect the Unexpected' but with cheap energy efficiency | Vivid_34 |  | 30.0734 | 34.2838 | 33.08 | 34.58 | 24.3605 | 14.145 | 3.9295 | 4.0681 | -0.65527 | -5.3321 | -9.385
Current 1.75DS, 2020 start, 'Expect the Unexpected' but with most conservative biomass CCS / NET technology cost assumptions | Vivid_35 |  | 30.0734 | 34.2838 | 33.08 | 27.937 | 22.7982 | 17.6594 | 11.9098 | 3.6898 | -2.3242 | -6.2325 | -9.7266
Current 1.75DS, 2030 start, 'Expect the Unexpected' but with most conservative biomass CCS / NET technology cost assumptions | Vivid_36 |  | 30.0734 | 34.2838 | 33.08 | 34.58 | 24.3605 | 14.145 | 3.9295 | 3.9952 | -1.1773 | -5.026 | -9.0961
Current 2DS, 2030 start, 'Expect the Unexpected' but with cheap renewables | Vivid_4 |  | 30.0734 | 34.2838 | 33.08 | 34.58 | 29.0775 | 23.579 | 18.0805 | 11.7628 | 4.1377 | -2.6008 | -6.9057
Current 2DS, 2020 start, 'Expect the Unexpected' but with cheap CCS | Vivid_5 |  | 30.0966 | 34.3028 | 33.08 | 30.6118 | 28.1479 | 25.2701 | 20.6024 | 11.3554 | 4.7782 | -2.3401 | -6.7149
Current 2DS, 2030 start, 'Expect the Unexpected' but with cheap CCS | Vivid_6 |  | 30.0734 | 34.2838 | 33.08 | 34.58 | 29.0775 | 23.579 | 18.0805 | 11.6063 | 4.1677 | -2.472 | -6.908
Current 2DS, 2020 start, 'Expect the Unexpected' but with cheap EVs | Vivid_7 |  | 30.0966 | 34.3028 | 33.08 | 30.6118 | 28.1479 | 24.3335 | 20.1696 | 12.0143 | 5.1263 | -2.0487 | -6.6438
Current 2DS, 2030 start, 'Expect the Unexpected' but with cheap EVs | Vivid_8 |  | 30.0734 | 34.2838 | 33.08 | 34.58 | 29.0775 | 23.579 | 18.0805 | 11.9908 | 4.0104 | -2.5485 | -7.0587
Current 2DS, 2020 start, 'Expect the Unexpected' but with cheap energy efficiency | Vivid_9 |  | 30.0734 | 34.2838 | 33.08 | 30.6118 | 28.1479 | 23.2131 | 20.2814 | 12.6636 | 5.1536 | -1.117 | -7.2436
Note on A3: Shyamal: When copying this worksheet to other workbooks, include the sheets listed here, to avoid creating links between workbooks.

## W3. Road Transport Fossil
W3. Road Transport Fossil
Description: | Sums over road transport fossil fuel use under all TIAM scenarios and produces charts capable of showing as many scenarios as desired
If copy include: | AA_RoadTransportFossil
Notes:
Indirect parameters: | Sum range
| Column 1 | Scenario | $B$8:$B$3000
| Column 2 | Commodity | $C$8:$C$3000
| Column 3 | Region\Period | $D$8:$D$3000
| Row 1 | Year | $E$7:$P$7
| Row 2 | - | -
| Sum range |  | $E$8:$P3000
Parameters: | N/A
Units: | Road transport fossil energy use (PJ)
Chart (at most 12 scenarios)
Selection
Scenario no. | 1 | 2 | 3 | 4 | 5 | 6 | 7 | 8 | 9 | 10 | 11 | 12
Scenario description | TIAM BAU - No Policy Action | Vivid BAU - WEO Current Policies Scenario emissions pathway run through TIAM | Vivid Paris NDCs - WEO New Policies Scenario emissions pathway run through TIAM | Current 2DS, 2020 start, 'Expect the Unexpected' | Current 2DS, 2030 start, 'Expect the Unexpected' | Current 1.5DS, 2020 start, 'Expect the Unexpected' | Current 1.5DS, 2030 start, 'Expect the Unexpected' | Current 1.75DS, 2020 start, 'Expect the Unexpected' | Current 1.75DS, 2030 start, 'Expect the Unexpected' | #N/A | #N/A | #N/A
Scenario | Vivid_0A | Vivid_0A_BAU | Vivid_0B | Vivid_1 | Vivid_2 | Vivid_13 | Vivid_14 | Vivid_25 | Vivid_26
Commodity | TRADST
Year | Vivid_0A | Vivid_0A_BAU | Vivid_0B | Vivid_1 | Vivid_2 | Vivid_13 | Vivid_14 | Vivid_25 | Vivid_26
2012 | 24722.329 | 24236.549 | 24722.329 | 24722.329 | 24722.314 | 24722.314 | 24722.314 | 24722.314 | 24722.314 | #N/A | #N/A | #N/A
2020 | 21842.6493 | 20389.9512 | 20326.5378 | 20326.5378 | 20336.6025 | 20336.6025 | 20336.6025 | 20336.6025 | 20336.6025 | #N/A | #N/A | #N/A
2030 | 27767.746 | 27754.2639 | 28466.6037 | 23485.3385 | 27739.5761 | 13655.0117 | 27739.5761 | 19832.7187 | 27739.5761 | #N/A | #N/A | #N/A
2040 | 54671.4461 | 54190.8154 | 52614.0734 | 40173.9239 | 42211.5083 | 10390.4743 | 13267.6936 | 37917.9111 | 42018.3804 | #N/A | #N/A | #N/A
2050 | 38561.4053 | 38581.0485 | 37027.8409 | 24168.2407 | 23263.549 | 5977.7534 | 3250.3116 | 23686.5747 | 16220.9394 | #N/A | #N/A | #N/A
2060 | 35335.0329 | 34889.1561 | 31145.6031 | 19467.7741 | 17060.4815 | 4279.4268 | 4083.4165 | 16755.8061 | 8503.1232 | #N/A | #N/A | #N/A
2070 | 34795.727 | 34906.348 | 35279.7768 | 19404.3699 | 18556.4362 | 15073.2801 | 26530.8813 | 17722.9821 | 14721.3687 | #N/A | #N/A | #N/A
2080 | 35775.0023 | 35806.725 | 36296.4442 | 20090.0835 | 19895.2051 | 17100.848 | 21944.0005 | 14915.94 | 16267.6783 | #N/A | #N/A | #N/A
2090 | 37605.61 | 37775.0912 | 36806.4451 | 18409.528 | 18324.6676 | 14374.216 | 20579.251 | 11821.294 | 12536.5419 | #N/A | #N/A | #N/A
2100 | 20919.0158 | 20974.044 | 20845.4098 | 10703.7421 | 10358.049 | 6932.5017 | 7207.518 | 5569.6786 | 5649.9809 | #N/A | #N/A | #N/A
Cleaned results
Scenario description | Scenario | Commodity | 2007 | 2012 | 2020 | 2030 | 2040 | 2050 | 2060 | 2070 | 2080 | 2090 | 2100
TIAM BAU - No Policy Action | Vivid_0A | TRADST | 26912.7455 | 24722.329 | 21842.6493 | 27767.746 | 54671.4461 | 38561.4053 | 35335.0329 | 34795.727 | 35775.0023 | 37605.61 | 20919.0158
TIAM BAU - No Policy Action | Vivid_0A | TRAGSL | 47506.4012 | 51370.3162 | 64415.6452 | 53786.5557 | 16200.2455 | 16139.5678 | 15639.6701 | 13325.8269 | 11180.1179 | 8239.1186 | 6534.0952
TIAM BAU - No Policy Action | Vivid_0A | TRALPG | 703.8012 | 336.5308 | 582.7702 | 1193.3078 | 1144.649 | 367.4047 | 568.4074 | 684.8549 | 964.3536 | 1432.8844 | 836.0384
TIAM BAU - No Policy Action | Vivid_0A | TRANGA | 396.1319 | 187.8212 | 2050.5753 | 3074.4627 | 13360.4558 | 26390.1495 | 25934.5391 | 22954.1692 | 23054.5011 | 19701.6546 | 21893.8708
Vivid BAU - WEO Current Policies Scenario emissions pathway run through TIAM | Vivid_0A_BAU | TRADST | 26477.322 | 24236.549 | 20389.9512 | 27754.2639 | 54190.8154 | 38581.0485 | 34889.1561 | 34906.348 | 35806.725 | 37775.0912 | 20974.044
Vivid BAU - WEO Current Policies Scenario emissions pathway run through TIAM | Vivid_0A_BAU | TRAGSL | 47507.2376 | 51369.4813 | 62760.9567 | 53171.3549 | 15962.8876 | 16068.8493 | 16205.4767 | 13192.405 | 10962.2436 | 8229.3799 | 6523.8051
Vivid BAU - WEO Current Policies Scenario emissions pathway run through TIAM | Vivid_0A_BAU | TRALPG | 701.7104 | 335.8987 | 580.1283 | 1208.5761 | 1115.7801 | 345.9227 | 664.081 | 736.8888 | 1016.3875 | 1434.1844 | 820.3074
Vivid BAU - WEO Current Policies Scenario emissions pathway run through TIAM | Vivid_0A_BAU | TRANGA | 395.5347 | 186.6992 | 2350.8735 | 3886.8998 | 13865.0322 | 26529.6456 | 25874.1667 | 22792.9727 | 22875.958 | 19931.089 | 22045.88
Vivid Paris NDCs - WEO New Policies Scenario emissions pathway run through TIAM | Vivid_0B | TRADST | 26912.7455 | 24722.329 | 20326.5378 | 28466.6037 | 52614.0734 | 37027.8409 | 31145.6031 | 35279.7768 | 36296.4442 | 36806.4451 | 20845.4098
Vivid Paris NDCs - WEO New Policies Scenario emissions pathway run through TIAM | Vivid_0B | TRAGSL | 47506.4012 | 51370.3162 | 62705.028 | 50867.4218 | 15130.7294 | 17302.889 | 17895.8736 | 13499.5008 | 11886.4123 | 10467.2318 | 8135.6223
Vivid Paris NDCs - WEO New Policies Scenario emissions pathway run through TIAM | Vivid_0B | TRALPG | 703.8012 | 336.5308 | 564.8401 | 1182.8249 | 1136.7744 | 363.1246 | 542.5591 | 502.8733 | 782.372 | 1413.308 | 701.8775
Vivid Paris NDCs - WEO New Policies Scenario emissions pathway run through TIAM | Vivid_0B | TRANGA | 396.1319 | 187.8212 | 1887.7263 | 4767.2277 | 16107.9812 | 27757.0008 | 24372.4418 | 23315.6356 | 23664.0026 | 21325.4213 | 23402.8958
Current 2DS, 2020 start, 'Expect the Unexpected' | Vivid_1 | TRADST | 26912.7455 | 24722.329 | 20326.5378 | 23485.3385 | 40173.9239 | 24168.2407 | 19467.7741 | 19404.3699 | 20090.0835 | 18409.528 | 10703.7421
Current 2DS, 2020 start, 'Expect the Unexpected' | Vivid_1 | TRAGSL | 47506.4012 | 51370.3162 | 62705.028 | 48195.269 | 15739.1925 | 18717.835 | 16958.5901 | 11221.6699 | 7073.3884 | 5941.4412 | 3198.0889
Current 2DS, 2020 start, 'Expect the Unexpected' | Vivid_1 | TRALPG | 703.8012 | 336.5308 | 564.8401 | 1175.1717 | 1154.9097 | 805.3709 | 1160.7434 | 1218.426 | 1300.729 | 5111.3239 | 7625.336
Current 2DS, 2020 start, 'Expect the Unexpected' | Vivid_1 | TRANGA | 396.1319 | 187.8212 | 1887.7263 | 1930.0971 | 6081.7061 | 13715.2268 | 6785.5631 | 476.4719 | 0 | 0 | 1016.0721
Current 2DS, 2030 start, 'Expect the Unexpected' but with cheap energy efficiency | Vivid_10 | TRADST | 26912.4432 | 24722.314 | 20336.6025 | 27739.5761 | 36632.6865 | 22451.5421 | 18328.2394 | 19141.7146 | 19033.0933 | 20107.6201 | 13628.745
Current 2DS, 2030 start, 'Expect the Unexpected' but with cheap energy efficiency | Vivid_10 | TRAGSL | 47506.4012 | 51370.3162 | 62701.8126 | 51809.7181 | 16905.5473 | 15248.8707 | 16114.9279 | 11130.1166 | 8404.5749 | 6006.4737 | 2655.5828
Current 2DS, 2030 start, 'Expect the Unexpected' but with cheap energy efficiency | Vivid_10 | TRALPG | 703.5593 | 336.2889 | 564.813 | 1128.2145 | 1159.8434 | 1091.4785 | 1109.9052 | 1252.9382 | 1157.8388 | 2771.184 | 5224.9145
Current 2DS, 2030 start, 'Expect the Unexpected' but with cheap energy efficiency | Vivid_10 | TRANGA | 396.8379 | 188.1182 | 1903.024 | 4540.226 | 6567.3493 | 12489.9901 | 5713.2664 | 133.0962 | 24.7694 | 0 | 1081.3862
Current 2DS, 2020 start, 'Expect the Unexpected' but with most conservative biomass CCS / NET technology cost assumptions | Vivid_11 | TRADST | 26912.4432 | 24722.314 | 20336.6025 | 23473.6971 | 40200.8017 | 24908.4809 | 20078.3192 | 19632.7312 | 20016.1159 | 18363.5017 | 10811.0202
Current 2DS, 2020 start, 'Expect the Unexpected' but with most conservative biomass CCS / NET technology cost assumptions | Vivid_11 | TRAGSL | 47506.4012 | 51370.3162 | 62701.8126 | 48109.8992 | 15705.5774 | 18186.7615 | 15937.728 | 10372.1279 | 7042.8261 | 5970.8776 | 3231.0277
Current 2DS, 2020 start, 'Expect the Unexpected' but with most conservative biomass CCS / NET technology cost assumptions | Vivid_11 | TRALPG | 703.5593 | 336.2889 | 564.813 | 1187.2153 | 1154.8826 | 809.5419 | 1162.1951 | 1148.6078 | 1436.2837 | 5105.3492 | 7604.8982
Current 2DS, 2020 start, 'Expect the Unexpected' but with most conservative biomass CCS / NET technology cost assumptions | Vivid_11 | TRANGA | 396.8379 | 188.1182 | 1903.024 | 1936.5951 | 6319.8272 | 14172.7238 | 6680.1549 | 315.7239 | 0 | 0 | 1011.4665
Current 2DS, 2030 start, 'Expect the Unexpected' but with most conservative biomass CCS / NET technology cost assumptions | Vivid_12 | TRADST | 26912.4432 | 24722.314 | 20336.6025 | 27739.5761 | 42217.5362 | 23268.301 | 17107.7294 | 18695.5736 | 19965.5663 | 18315.1616 | 10283.6798
Current 2DS, 2030 start, 'Expect the Unexpected' but with most conservative biomass CCS / NET technology cost assumptions | Vivid_12 | TRAGSL | 47506.4012 | 51370.3162 | 62701.8126 | 51809.7181 | 16705.0897 | 20470.9842 | 20218.3739 | 13280.3174 | 7661.5427 | 5973.968 | 3217.6177
Current 2DS, 2030 start, 'Expect the Unexpected' but with most conservative biomass CCS / NET technology cost assumptions | Vivid_12 | TRALPG | 703.5593 | 336.2889 | 564.813 | 1128.2145 | 1153.5062 | 888.3425 | 1152.1282 | 1225.1507 | 1510.7688 | 5149.0398 | 8230.5745
Current 2DS, 2030 start, 'Expect the Unexpected' but with most conservative biomass CCS / NET technology cost assumptions | Vivid_12 | TRANGA | 396.8379 | 188.1182 | 1903.024 | 4540.226 | 7247.6071 | 11709.1742 | 4903.0307 | 0 | 0 | 0 | 986.0554
Current 1.5DS, 2020 start, 'Expect the Unexpected' | Vivid_13 | TRADST | 26912.4432 | 24722.314 | 20336.6025 | 13655.0117 | 10390.4743 | 5977.7534 | 4279.4268 | 15073.2801 | 17100.848 | 14374.216 | 6932.5017
Current 1.5DS, 2020 start, 'Expect the Unexpected' | Vivid_13 | TRAGSL | 47506.4012 | 51370.3162 | 62701.8126 | 31807.2258 | 12970.6046 | 7401.6313 | 13829.8482 | 17393.0747 | 11355.2367 | 6580.1424 | 3253.4474
Current 1.5DS, 2020 start, 'Expect the Unexpected' | Vivid_13 | TRALPG | 703.5593 | 336.2889 | 564.813 | 5445.4386 | 9394.0301 | 11192.7249 | 16463.3114 | 8057.6981 | 4723.6724 | 9361.9183 | 11973.6425
Current 1.5DS, 2020 start, 'Expect the Unexpected' | Vivid_13 | TRANGA | 396.8379 | 188.1182 | 1903.024 | 1043.8718 | 0 | 0 | 0 | 0 | 0 | 0 | 948.5184
Current 1.5DS, 2030 start, 'Expect the Unexpected' | Vivid_14 | TRADST | 26912.4432 | 24722.314 | 20336.6025 | 27739.5761 | 13267.6936 | 3250.3116 | 4083.4165 | 26530.8813 | 21944.0005 | 20579.251 | 7207.518
Current 1.5DS, 2030 start, 'Expect the Unexpected' | Vivid_14 | TRAGSL | 47506.4012 | 51370.3162 | 62701.8126 | 51809.7181 | 24880.7261 | 10064.7475 | 7814.6566 | 8638.3159 | 11226.7666 | 12359.0339 | 11194.5016
Current 1.5DS, 2030 start, 'Expect the Unexpected' | Vivid_14 | TRALPG | 703.5593 | 336.2889 | 564.813 | 1128.2145 | 6787.3578 | 11608.0584 | 12289.8056 | 5089.0609 | 1363.7247 | 1488.5025 | 1407.6554
Current 1.5DS, 2030 start, 'Expect the Unexpected' | Vivid_14 | TRANGA | 396.8379 | 188.1182 | 1903.024 | 4540.226 | 1960.3605 | 0 | 0 | 991.3093 | 555.8143 | 0 | 1494.6767
Current 1.5DS, 2020 start, 'Expect the Unexpected' but with cheap renewables | Vivid_15 | TRADST | 26912.4432 | 24722.314 | 20336.6025 | 13749.8411 | 10431.966 | 5904.061 | 5804.9011 | 15431.6886 | 17650.7568 | 14429.0486 | 7574.3846
Current 1.5DS, 2020 start, 'Expect the Unexpected' but with cheap renewables | Vivid_15 | TRAGSL | 47506.4012 | 51370.3162 | 62701.8126 | 32158.7502 | 13028.2687 | 7518.2797 | 14104.3844 | 17369.0387 | 11395.0933 | 6471.0508 | 3201.4458
Current 1.5DS, 2020 start, 'Expect the Unexpected' but with cheap renewables | Vivid_15 | TRALPG | 703.5593 | 336.2889 | 564.813 | 5538.0777 | 9365.3008 | 11412.9213 | 14603.6956 | 7565.3141 | 4128.6974 | 9333.9395 | 11227.6411
Current 1.5DS, 2020 start, 'Expect the Unexpected' but with cheap renewables | Vivid_15 | TRANGA | 396.8379 | 188.1182 | 1903.024 | 1043.8718 | 0 | 0 | 0 | 0 | 0 | 0 | 988.5719
Current 1.5DS, 2030 start, 'Expect the Unexpected' but with cheap renewables | Vivid_16 | TRADST | 26912.4432 | 24722.314 | 20336.6025 | 27739.5761 | 13182.3251 | 3095.2564 | 3902.865 | 26296.2635 | 21909.3689 | 20527.5315 | 7418.246
Current 1.5DS, 2030 start, 'Expect the Unexpected' but with cheap renewables | Vivid_16 | TRAGSL | 47506.4012 | 51370.3162 | 62701.8126 | 51809.7181 | 24856.6244 | 10054.0996 | 7813.4406 | 8422.5719 | 11105.3761 | 12401.2744 | 10863.0967
Current 1.5DS, 2030 start, 'Expect the Unexpected' but with cheap renewables | Vivid_16 | TRALPG | 703.5593 | 336.2889 | 564.813 | 1128.2145 | 6920.1672 | 11671.6111 | 12291.9982 | 5093.735 | 1363.7291 | 1490.3045 | 1370.0925
Current 1.5DS, 2030 start, 'Expect the Unexpected' but with cheap renewables | Vivid_16 | TRANGA | 396.8379 | 188.1182 | 1903.024 | 4540.226 | 1960.3605 | 0 | 0 | 1001.1956 | 561.3574 | 0 | 1529.7088
Current 1.5DS, 2020 start, 'Expect the Unexpected' but with cheap CCS | Vivid_17 | TRADST | 26912.4432 | 24722.314 | 20336.6025 | 13655.0118 | 10390.4743 | 5977.7534 | 4279.4268 | 15073.2801 | 17100.848 | 14374.216 | 6932.5016
Current 1.5DS, 2020 start, 'Expect the Unexpected' but with cheap CCS | Vivid_17 | TRAGSL | 47506.4012 | 51370.3162 | 62701.8126 | 31807.2258 | 12970.6046 | 7401.6313 | 13829.848 | 17393.0747 | 11355.2367 | 6580.1426 | 3253.4475
Current 1.5DS, 2020 start, 'Expect the Unexpected' but with cheap CCS | Vivid_17 | TRALPG | 703.5593 | 336.2889 | 564.813 | 5445.4386 | 9394.0301 | 11192.7249 | 16463.3114 | 8057.6981 | 4723.6724 | 9361.9183 | 11973.6426
Current 1.5DS, 2020 start, 'Expect the Unexpected' but with cheap CCS | Vivid_17 | TRANGA | 396.8379 | 188.1182 | 1903.024 | 1043.8718 | 0 | 0 | 0 | 0 | 0 | 0 | 948.5184
Current 1.5DS, 2030 start, 'Expect the Unexpected' but with cheap CCS | Vivid_18 | TRADST | 26912.4432 | 24722.314 | 20336.6025 | 27739.5761 | 13267.6936 | 3250.3116 | 4083.4165 | 26530.8813 | 21944.0005 | 20579.251 | 7207.518
Current 1.5DS, 2030 start, 'Expect the Unexpected' but with cheap CCS | Vivid_18 | TRAGSL | 47506.4012 | 51370.3162 | 62701.8126 | 51809.7181 | 24880.7261 | 10064.7475 | 7814.6566 | 8638.3159 | 11226.7666 | 12359.0339 | 11194.5016
Current 1.5DS, 2030 start, 'Expect the Unexpected' but with cheap CCS | Vivid_18 | TRALPG | 703.5593 | 336.2889 | 564.813 | 1128.2145 | 6787.3578 | 11608.0584 | 12289.8056 | 5089.0609 | 1363.7247 | 1488.5025 | 1407.6554
Current 1.5DS, 2030 start, 'Expect the Unexpected' but with cheap CCS | Vivid_18 | TRANGA | 396.8379 | 188.1182 | 1903.024 | 4540.226 | 1960.3605 | 0 | 0 | 991.3093 | 555.8143 | 0 | 1494.6767
Current 1.5DS, 2020 start, 'Expect the Unexpected' but with cheap EVs | Vivid_19 | TRADST | 26912.4432 | 24722.314 | 20336.6025 | 15972.955 | 11474.6238 | 5506.8115 | 9208.065 | 9845.6002 | 6587.9827 | 7392.7531 | 6238.4147
Current 1.5DS, 2020 start, 'Expect the Unexpected' but with cheap EVs | Vivid_19 | TRAGSL | 47506.4012 | 51370.3162 | 62701.8126 | 26633.6348 | 10053.7588 | 5946.2233 | 3914.9248 | 14604.0769 | 16568.8975 | 7452.1207 | 2059.1646
Current 1.5DS, 2020 start, 'Expect the Unexpected' but with cheap EVs | Vivid_19 | TRALPG | 703.5593 | 336.2889 | 564.813 | 5468.6911 | 9581.2846 | 12005.601 | 19228.9857 | 9230.0407 | 7405.8702 | 14049.0173 | 13736.034
Current 1.5DS, 2020 start, 'Expect the Unexpected' but with cheap EVs | Vivid_19 | TRANGA | 396.8379 | 188.1182 | 1903.024 | 1043.8718 | 0 | 0 | 0 | 0 | 0 | 0 | 768.8787
Current 2DS, 2030 start, 'Expect the Unexpected' | Vivid_2 | TRADST | 26912.4432 | 24722.314 | 20336.6025 | 27739.5761 | 42211.5083 | 23263.549 | 17060.4815 | 18556.4362 | 19895.2051 | 18324.6676 | 10358.049
Current 2DS, 2030 start, 'Expect the Unexpected' | Vivid_2 | TRAGSL | 47506.4012 | 51370.3162 | 62701.8126 | 51809.7181 | 16705.0897 | 20459.6866 | 20280.3988 | 13414.3027 | 7675.3142 | 5968.0039 | 3217.7297
Current 2DS, 2030 start, 'Expect the Unexpected' | Vivid_2 | TRALPG | 703.5593 | 336.2889 | 564.813 | 1128.2145 | 1153.5058 | 888.3423 | 1152.1282 | 1225.6657 | 1560.6793 | 5142.1146 | 8162.4646
Current 2DS, 2030 start, 'Expect the Unexpected' | Vivid_2 | TRANGA | 396.8379 | 188.1182 | 1903.024 | 4540.226 | 7249.105 | 11729.1484 | 4913.7591 | 0 | 0 | 0 | 986.056
Current 1.5DS, 2030 start, 'Expect the Unexpected' but with cheap EVs | Vivid_20 | TRADST | 26912.4432 | 24722.314 | 20336.6025 | 27739.5761 | 15985.8338 | 4704.3059 | 3751.1509 | 9334.8939 | 10013.0933 | 13414.9485 | 7845.3665
Current 1.5DS, 2030 start, 'Expect the Unexpected' but with cheap EVs | Vivid_20 | TRAGSL | 47506.4012 | 51370.3162 | 62701.8126 | 51809.7181 | 18283.0325 | 7306.1941 | 6922.808 | 14991.3753 | 16110.5402 | 12591.3955 | 6854.2618
Current 1.5DS, 2030 start, 'Expect the Unexpected' but with cheap EVs | Vivid_20 | TRALPG | 703.5593 | 336.2889 | 564.813 | 1128.2145 | 7553.6906 | 12521.7171 | 12588.8963 | 5107.2612 | 1361.1384 | 1549.5912 | 1485.5678
Current 1.5DS, 2030 start, 'Expect the Unexpected' but with cheap EVs | Vivid_20 | TRANGA | 396.8379 | 188.1182 | 1903.024 | 4540.226 | 1960.3605 | 0 | 0 | 5.4194 | 3.0386 | 0 | 1383.1046
Current 1.5DS, 2020 start, 'Expect the Unexpected' but with cheap energy efficiency | Vivid_21 | TRADST | 26912.4432 | 24722.314 | 20336.6025 | 13308.4075 | 10530.3466 | 6308.6822 | 5867.3989 | 20392.7087 | 19416.1445 | 16505.6543 | 7728.7512
Current 1.5DS, 2020 start, 'Expect the Unexpected' but with cheap energy efficiency | Vivid_21 | TRAGSL | 47506.4012 | 51370.3162 | 62701.8126 | 28596.8859 | 12445.5196 | 7419.5312 | 12342.5971 | 12182.2622 | 8838.9465 | 5606.432 | 2475.192
Current 1.5DS, 2020 start, 'Expect the Unexpected' but with cheap energy efficiency | Vivid_21 | TRALPG | 703.5593 | 336.2889 | 564.813 | 5485.2477 | 9724.7264 | 13055.5631 | 15052.622 | 6136.1057 | 2559.9503 | 6845.4116 | 11994.7653
Current 1.5DS, 2020 start, 'Expect the Unexpected' but with cheap energy efficiency | Vivid_21 | TRANGA | 396.8379 | 188.1182 | 1903.024 | 1043.8718 | 0 | 0 | 0 | 0 | 0 | 0 | 1028.5389
Current 1.5DS, 2030 start, 'Expect the Unexpected' but with cheap energy efficiency | Vivid_22 | TRADST | 26912.4432 | 24722.314 | 20336.6025 | 27739.5761 | 13616.7333 | 3284.8548 | 3585.9779 | 23612.4175 | 20631.4802 | 20378.037 | 7783.4869
Current 1.5DS, 2030 start, 'Expect the Unexpected' but with cheap energy efficiency | Vivid_22 | TRAGSL | 47506.4012 | 51370.3162 | 62701.8126 | 51809.7181 | 22345.7834 | 8235.7345 | 6312.6382 | 7586.8965 | 10748.8636 | 11322.0927 | 10655.4632
Current 1.5DS, 2030 start, 'Expect the Unexpected' but with cheap energy efficiency | Vivid_22 | TRALPG | 703.5593 | 336.2889 | 564.813 | 1128.2145 | 7754.1819 | 12651.5927 | 13353.1901 | 5554.0926 | 1408.3459 | 1532.776 | 1645.1161
Current 1.5DS, 2030 start, 'Expect the Unexpected' but with cheap energy efficiency | Vivid_22 | TRANGA | 396.8379 | 188.1182 | 1903.024 | 4540.226 | 1960.3605 | 0 | 0 | 806.3893 | 856.3141 | 226.6196 | 1494.4618
Current 1.5DS, 2020 start, 'Expect the Unexpected' but with most conservative biomass CCS / NET technology cost assumptions | Vivid_23 | TRADST | 26912.4432 | 24722.314 | 20336.6025 | 13742.5563 | 10691.079 | 6093.0794 | 6297.0073 | 18498.6132 | 19954.1825 | 17491.4591 | 9259.6395
Current 1.5DS, 2020 start, 'Expect the Unexpected' but with most conservative biomass CCS / NET technology cost assumptions | Vivid_23 | TRAGSL | 47506.4012 | 51370.3162 | 62701.8126 | 31799.1453 | 13109.9421 | 7273.0377 | 14131.9372 | 15799.3297 | 11133.7103 | 6571.9083 | 3213.035
Current 1.5DS, 2020 start, 'Expect the Unexpected' but with most conservative biomass CCS / NET technology cost assumptions | Vivid_23 | TRALPG | 703.5593 | 336.2889 | 564.813 | 5358.201 | 8945.1606 | 10775.4778 | 14589.206 | 6387.4633 | 2137.4482 | 5832.9786 | 9485.683
Current 1.5DS, 2020 start, 'Expect the Unexpected' but with most conservative biomass CCS / NET technology cost assumptions | Vivid_23 | TRANGA | 396.8379 | 188.1182 | 1903.024 | 1043.8718 | 0 | 0 | 0 | 0 | 0 | 0 | 995.7193
Current 1.5DS, 2030 start, 'Expect the Unexpected' but with most conservative biomass CCS / NET technology cost assumptions | Vivid_24 | TRADST | 26912.4432 | 24722.314 | 20336.6025 | 27739.5761 | 13257.8851 | 3368.493 | 4147.175 | 26311.2651 | 21773.5646 | 20474.3023 | 7446.195
Current 1.5DS, 2030 start, 'Expect the Unexpected' but with most conservative biomass CCS / NET technology cost assumptions | Vivid_24 | TRAGSL | 47506.4012 | 51370.3162 | 62701.8126 | 51809.7181 | 24793.1483 | 9980.9065 | 7922.1952 | 8716.6313 | 11606.5525 | 12483.2923 | 10770.9633
Current 1.5DS, 2030 start, 'Expect the Unexpected' but with most conservative biomass CCS / NET technology cost assumptions | Vivid_24 | TRALPG | 703.5593 | 336.2889 | 564.813 | 1128.2145 | 6526.608 | 11409.8727 | 12317.1709 | 5128.3645 | 1362.9976 | 1489.3311 | 1491.8154
Current 1.5DS, 2030 start, 'Expect the Unexpected' but with most conservative biomass CCS / NET technology cost assumptions | Vivid_24 | TRANGA | 396.8379 | 188.1182 | 1903.024 | 4540.226 | 1960.3605 | 0 | 0 | 1000.1929 | 566.8807 | 3.412 | 1511.179
Current 1.75DS, 2020 start, 'Expect the Unexpected' | Vivid_25 | TRADST | 26912.4432 | 24722.314 | 20336.6025 | 19832.7187 | 37917.9111 | 23686.5747 | 16755.8061 | 17722.9821 | 14915.94 | 11821.294 | 5569.6786
Current 1.75DS, 2020 start, 'Expect the Unexpected' | Vivid_25 | TRAGSL | 47506.4012 | 51370.3162 | 62701.8126 | 50204.041 | 18126.8981 | 21806.3744 | 20217.4737 | 12940.378 | 6776.0165 | 5017.8897 | 3160.4673
Current 1.75DS, 2020 start, 'Expect the Unexpected' | Vivid_25 | TRALPG | 703.5593 | 336.2889 | 564.813 | 1222.7082 | 1142.1639 | 771.6318 | 1197.9759 | 3307.7298 | 7310.944 | 12229.7706 | 13762.9859
Current 1.75DS, 2020 start, 'Expect the Unexpected' | Vivid_25 | TRANGA | 396.8379 | 188.1182 | 1903.024 | 1924.077 | 4420.8733 | 9077.3792 | 3854.9269 | 0 | 0 | 0 | 837.5692
Current 1.75DS, 2030 start, 'Expect the Unexpected' | Vivid_26 | TRADST | 26912.4432 | 24722.314 | 20336.6025 | 27739.5761 | 42018.3804 | 16220.9394 | 8503.1232 | 14721.3687 | 16267.6783 | 12536.5419 | 5649.9809
Current 1.75DS, 2030 start, 'Expect the Unexpected' | Vivid_26 | TRAGSL | 47506.4012 | 51370.3162 | 62701.8126 | 51809.7181 | 19202.4739 | 22191.7677 | 22018.1302 | 19039.6904 | 9055.6254 | 5497.5206 | 3159.6291
Current 1.75DS, 2030 start, 'Expect the Unexpected' | Vivid_26 | TRALPG | 703.5593 | 336.2889 | 564.813 | 1128.2145 | 1946.7647 | 4432.6069 | 8741.4864 | 6142.8539 | 5490.3948 | 11454.7721 | 13446.3426
Current 1.75DS, 2030 start, 'Expect the Unexpected' | Vivid_26 | TRANGA | 396.8379 | 188.1182 | 1903.024 | 4540.226 | 3192.5384 | 1316.947 | 351.0354 | 0 | 0 | 0 | 873.0367
Current 1.75DS, 2020 start, 'Expect the Unexpected' but with cheap renewables | Vivid_27 | TRADST | 26912.4432 | 24722.314 | 20336.6025 | 20107.1678 | 37877.4736 | 23672.919 | 16551.8704 | 17711.8075 | 15527.9123 | 12157.0045 | 5316.2149
Current 1.75DS, 2020 start, 'Expect the Unexpected' but with cheap renewables | Vivid_27 | TRAGSL | 47506.4012 | 51370.3162 | 62701.8126 | 50119.5052 | 18119.6201 | 21738.1434 | 20590.99 | 13192.629 | 7188.4088 | 5199.4166 | 3084.8638
Current 1.75DS, 2020 start, 'Expect the Unexpected' but with cheap renewables | Vivid_27 | TRALPG | 703.5593 | 336.2889 | 564.813 | 1222.7082 | 1155.5736 | 827.4278 | 1187.3214 | 3324.809 | 6649.7037 | 11846.7627 | 14067.8249
Current 1.75DS, 2020 start, 'Expect the Unexpected' but with cheap renewables | Vivid_27 | TRANGA | 396.8379 | 188.1182 | 1903.024 | 1928.8536 | 4251.8482 | 8564.9509 | 3621.5933 | 0 | 0 | 0 | 863.8891
Current 1.75DS, 2030 start, 'Expect the Unexpected' but with cheap renewables | Vivid_28 | TRADST | 26912.4432 | 24722.314 | 20336.6025 | 27739.5761 | 42687.3413 | 16944.3638 | 8518.9153 | 14945.8551 | 16627.436 | 12548.8085 | 5613.2063
Current 1.75DS, 2030 start, 'Expect the Unexpected' but with cheap renewables | Vivid_28 | TRAGSL | 47506.4012 | 51370.3162 | 62701.8126 | 51809.7181 | 19202.4739 | 21913.0767 | 21492.4323 | 18499.7408 | 8921.8979 | 5517.7961 | 3206.9403
Current 1.75DS, 2030 start, 'Expect the Unexpected' but with cheap renewables | Vivid_28 | TRALPG | 703.5593 | 336.2889 | 564.813 | 1128.2145 | 1192.3907 | 3999.3027 | 8752.7865 | 6132.1835 | 5479.0258 | 11462.4924 | 13441.3126
Current 1.75DS, 2030 start, 'Expect the Unexpected' but with cheap renewables | Vivid_28 | TRANGA | 396.8379 | 188.1182 | 1903.024 | 4540.226 | 3222.4411 | 1337.6188 | 353.2253 | 0 | 0 | 0 | 873.0166
Current 1.75DS, 2020 start, 'Expect the Unexpected' but with cheap CCS | Vivid_29 | TRADST | 26912.4432 | 24722.314 | 20336.6025 | 19832.7187 | 37917.9111 | 23686.5747 | 16755.8061 | 17722.9821 | 14915.94 | 11821.294 | 5569.6786
Current 1.75DS, 2020 start, 'Expect the Unexpected' but with cheap CCS | Vivid_29 | TRAGSL | 47506.4012 | 51370.3162 | 62701.8126 | 50204.041 | 18126.8981 | 21806.3744 | 20217.4737 | 12940.378 | 6776.0165 | 5017.8897 | 3160.4673
Current 1.75DS, 2020 start, 'Expect the Unexpected' but with cheap CCS | Vivid_29 | TRALPG | 703.5593 | 336.2889 | 564.813 | 1222.7082 | 1142.1639 | 771.6318 | 1197.9759 | 3307.7298 | 7310.944 | 12229.7706 | 13762.9859
Current 1.75DS, 2020 start, 'Expect the Unexpected' but with cheap CCS | Vivid_29 | TRANGA | 396.8379 | 188.1182 | 1903.024 | 1924.077 | 4420.8733 | 9077.3792 | 3854.9269 | 0 | 0 | 0 | 837.5692
Current 2DS, 2020 start, 'Expect the Unexpected' but with cheap renewables | Vivid_3 | TRADST | 26912.7455 | 24722.329 | 20326.5378 | 23390.5999 | 41015.9203 | 24364.2354 | 19463.3586 | 19739.8387 | 20329.9128 | 18326.5482 | 10652.3429
Current 2DS, 2020 start, 'Expect the Unexpected' but with cheap renewables | Vivid_3 | TRAGSL | 47506.4012 | 51370.3162 | 62705.028 | 49920.4862 | 16170.8382 | 18543.1897 | 17009.9831 | 11121.2647 | 6923.6591 | 5933.432 | 3136.4126
Current 2DS, 2020 start, 'Expect the Unexpected' but with cheap renewables | Vivid_3 | TRALPG | 703.8012 | 336.5308 | 564.8401 | 1218.7371 | 1154.8635 | 800.0415 | 1160.6683 | 1134.1196 | 1418.4784 | 5147.2142 | 7625.4485
Current 2DS, 2020 start, 'Expect the Unexpected' but with cheap renewables | Vivid_3 | TRANGA | 396.1319 | 187.8212 | 1887.7263 | 2111.7824 | 6478.7903 | 13746.6671 | 6591.2854 | 409.6947 | 0 | 0 | 1020.5481
Current 1.75DS, 2030 start, 'Expect the Unexpected' but with cheap CCS | Vivid_30 | TRADST | 26912.4432 | 24722.314 | 20336.6025 | 27739.5761 | 42018.3804 | 16220.9394 | 8503.1232 | 14721.3687 | 16267.6783 | 12536.5419 | 5649.9809
Current 1.75DS, 2030 start, 'Expect the Unexpected' but with cheap CCS | Vivid_30 | TRAGSL | 47506.4012 | 51370.3162 | 62701.8126 | 51809.7181 | 19202.4739 | 22191.7677 | 22018.1302 | 19039.6904 | 9055.6254 | 5497.5206 | 3159.6291
Current 1.75DS, 2030 start, 'Expect the Unexpected' but with cheap CCS | Vivid_30 | TRALPG | 703.5593 | 336.2889 | 564.813 | 1128.2145 | 1946.7647 | 4432.6069 | 8741.4864 | 6142.8539 | 5490.3948 | 11454.7721 | 13446.3426
Current 1.75DS, 2030 start, 'Expect the Unexpected' but with cheap CCS | Vivid_30 | TRANGA | 396.8379 | 188.1182 | 1903.024 | 4540.226 | 3192.5384 | 1316.947 | 351.0354 | 0 | 0 | 0 | 873.0367
Current 1.75DS, 2020 start, 'Expect the Unexpected' but with cheap EVs | Vivid_31 | TRADST | 26912.4432 | 24722.314 | 20336.6025 | 17751.8716 | 15437.583 | 13835.4638 | 13469.0386 | 12784.2075 | 9819.2502 | 8657.5997 | 5268.978
Current 1.75DS, 2020 start, 'Expect the Unexpected' but with cheap EVs | Vivid_31 | TRAGSL | 47506.4012 | 51370.3162 | 62701.8126 | 41827.3755 | 17312.9751 | 7277.2875 | 7326.8864 | 9394.0902 | 7432.364 | 3505.3433 | 1130.3243
Current 1.75DS, 2020 start, 'Expect the Unexpected' but with cheap EVs | Vivid_31 | TRALPG | 703.5593 | 336.2889 | 564.813 | 1091.2098 | 1413.344 | 1808.0694 | 2741.5829 | 5042.0352 | 11143.9837 | 16921.8952 | 15998.1725
Current 1.75DS, 2020 start, 'Expect the Unexpected' but with cheap EVs | Vivid_31 | TRANGA | 396.8379 | 188.1182 | 1903.024 | 1043.8718 | 585.529 | 1989.7698 | 931.5654 | 0 | 0 | 0 | 683.0027
Current 1.75DS, 2030 start, 'Expect the Unexpected' but with cheap EVs | Vivid_32 | TRADST | 26912.4432 | 24722.314 | 20336.6025 | 27739.5761 | 19661.8851 | 12065.2479 | 9797.3524 | 9580.0557 | 9890.9011 | 8589.3192 | 5455.3804
Current 1.75DS, 2030 start, 'Expect the Unexpected' but with cheap EVs | Vivid_32 | TRAGSL | 47506.4012 | 51370.3162 | 62701.8126 | 51809.7181 | 17604.2852 | 4739.1291 | 3471.5498 | 9455.7445 | 9503.8515 | 4737.634 | 1652.5636
Current 1.75DS, 2030 start, 'Expect the Unexpected' but with cheap EVs | Vivid_32 | TRALPG | 703.5593 | 336.2889 | 564.813 | 1128.2145 | 3029.1093 | 8117.7879 | 13520.5756 | 9027.9398 | 10021.0895 | 15737.9521 | 15022.394
Current 1.75DS, 2030 start, 'Expect the Unexpected' but with cheap EVs | Vivid_32 | TRANGA | 396.8379 | 188.1182 | 1903.024 | 4540.226 | 1960.3605 | 0 | 0 | 0 | 0 | 0 | 715.598
Current 1.75DS, 2020 start, 'Expect the Unexpected' but with cheap energy efficiency | Vivid_33 | TRADST | 26912.4432 | 24722.314 | 20336.6025 | 20932.4398 | 36073.5383 | 22918.3337 | 18007.6199 | 18152.8443 | 16847.6412 | 12760.3163 | 5977.5106
Current 1.75DS, 2020 start, 'Expect the Unexpected' but with cheap energy efficiency | Vivid_33 | TRAGSL | 47506.4012 | 51370.3162 | 62701.8126 | 38577.6143 | 13810.7577 | 15166.7224 | 14177.951 | 8876.2802 | 6059.8382 | 4815.0314 | 2477.8838
Current 1.75DS, 2020 start, 'Expect the Unexpected' but with cheap energy efficiency | Vivid_33 | TRALPG | 703.5593 | 336.2889 | 564.813 | 1091.3244 | 1163.9582 | 1054.1944 | 1103.4223 | 2282.87 | 5316.0753 | 11433.2886 | 14005.1467
Current 1.75DS, 2020 start, 'Expect the Unexpected' but with cheap energy efficiency | Vivid_33 | TRANGA | 396.8379 | 188.1182 | 1903.024 | 1156.3533 | 4117.1683 | 9030.9647 | 3789.0571 | 0 | 0 | 0 | 872.8434
Current 1.75DS, 2030 start, 'Expect the Unexpected' but with cheap energy efficiency | Vivid_34 | TRADST | 26912.4432 | 24722.314 | 20336.6025 | 27739.5761 | 36493.029 | 16353.3217 | 8746.9604 | 15435.9141 | 17878.3451 | 16049.2354 | 7982.4477
Current 1.75DS, 2030 start, 'Expect the Unexpected' but with cheap energy efficiency | Vivid_34 | TRAGSL | 47506.4012 | 51370.3162 | 62701.8126 | 51809.7181 | 18522.164 | 19861.4243 | 18024.7039 | 14910.4899 | 7984.5319 | 5293.7051 | 2627.1053
Current 1.75DS, 2030 start, 'Expect the Unexpected' but with cheap energy efficiency | Vivid_34 | TRALPG | 703.5593 | 336.2889 | 564.813 | 1128.2145 | 1089.6041 | 4014.2272 | 9541.2675 | 6316.1388 | 4266.4723 | 7297.6631 | 11771.2337
Current 1.75DS, 2030 start, 'Expect the Unexpected' but with cheap energy efficiency | Vivid_34 | TRANGA | 396.8379 | 188.1182 | 1903.024 | 4540.226 | 4280.1412 | 2042.3628 | 415.857 | 0 | 0 | 0 | 1002.9977
Current 1.75DS, 2020 start, 'Expect the Unexpected' but with most conservative biomass CCS / NET technology cost assumptions | Vivid_35 | TRADST | 26912.4432 | 24722.314 | 20336.6025 | 19833.3023 | 37888.513 | 20954.9803 | 16024.9681 | 17682.0746 | 14908.6652 | 11843.729 | 5559.7894
Current 1.75DS, 2020 start, 'Expect the Unexpected' but with most conservative biomass CCS / NET technology cost assumptions | Vivid_35 | TRAGSL | 47506.4012 | 51370.3162 | 62701.8126 | 50204.041 | 18156.0088 | 24153.1426 | 20638.5015 | 12866.0052 | 6786.7441 | 5019.5902 | 3158.5683
Current 1.75DS, 2020 start, 'Expect the Unexpected' but with most conservative biomass CCS / NET technology cost assumptions | Vivid_35 | TRALPG | 703.5593 | 336.2889 | 564.813 | 1222.7082 | 1142.1639 | 771.6319 | 1280.0266 | 3355.5538 | 7271.2283 | 12206.8633 | 13767.7019
Current 1.75DS, 2020 start, 'Expect the Unexpected' but with most conservative biomass CCS / NET technology cost assumptions | Vivid_35 | TRANGA | 396.8379 | 188.1182 | 1903.024 | 1924.077 | 4384.8021 | 9003.3627 | 3824.7665 | 0 | 0 | 0 | 835.1831
Current 1.75DS, 2030 start, 'Expect the Unexpected' but with most conservative biomass CCS / NET technology cost assumptions | Vivid_36 | TRADST | 26912.4432 | 24722.314 | 20336.6025 | 27739.5761 | 42268.4517 | 14415.8702 | 8092.9477 | 15012.5655 | 16169.3758 | 12555.6035 | 5637.5693
Current 1.75DS, 2030 start, 'Expect the Unexpected' but with most conservative biomass CCS / NET technology cost assumptions | Vivid_36 | TRAGSL | 47506.4012 | 51370.3162 | 62701.8126 | 51809.7181 | 19202.4739 | 23243.7767 | 22280.8931 | 19065.5052 | 9295.5705 | 5556.5625 | 3154.7455
Current 1.75DS, 2030 start, 'Expect the Unexpected' but with most conservative biomass CCS / NET technology cost assumptions | Vivid_36 | TRALPG | 703.5593 | 336.2889 | 564.813 | 1128.2145 | 1908.3573 | 4841.3152 | 8835.8032 | 6048.2324 | 5556.6622 | 11437.4251 | 13445.1146
Current 1.75DS, 2030 start, 'Expect the Unexpected' but with most conservative biomass CCS / NET technology cost assumptions | Vivid_36 | TRANGA | 396.8379 | 188.1182 | 1903.024 | 4540.226 | 3189.9169 | 1093.3984 | 226.5187 | 0 | 0 | 0 | 873.4951
Current 2DS, 2030 start, 'Expect the Unexpected' but with cheap renewables | Vivid_4 | TRADST | 26912.4432 | 24722.314 | 20336.6025 | 27739.5761 | 42276.0357 | 23075.5097 | 17375.7499 | 18738.8568 | 19911.1897 | 18317.3469 | 10512.0002
Current 2DS, 2030 start, 'Expect the Unexpected' but with cheap renewables | Vivid_4 | TRAGSL | 47506.4012 | 51370.3162 | 62701.8126 | 51809.7181 | 16829.0689 | 20533.766 | 20027.6164 | 13280.911 | 7505.7617 | 5973.5787 | 3229.1555
Current 2DS, 2030 start, 'Expect the Unexpected' but with cheap renewables | Vivid_4 | TRALPG | 703.5593 | 336.2889 | 564.813 | 1128.2145 | 1153.5052 | 888.3419 | 1152.1282 | 1222.9892 | 1524.2991 | 5160.0116 | 7871.3718
Current 2DS, 2030 start, 'Expect the Unexpected' but with cheap renewables | Vivid_4 | TRANGA | 396.8379 | 188.1182 | 1903.024 | 4540.226 | 7083.5216 | 11618.3895 | 4903.7124 | 0 | 0 | 0 | 1005.0743
Current 2DS, 2020 start, 'Expect the Unexpected' but with cheap CCS | Vivid_5 | TRADST | 26912.7455 | 24722.329 | 20326.5378 | 23490.5944 | 40489.4519 | 24462.3686 | 19519.6998 | 19240.6494 | 20073.0276 | 18427.4732 | 10611.4466
Current 2DS, 2020 start, 'Expect the Unexpected' but with cheap CCS | Vivid_5 | TRAGSL | 47506.4012 | 51370.3162 | 62705.028 | 48094.6544 | 15709.3896 | 18525.7624 | 16615.613 | 11443.458 | 7105.6557 | 5937.0238 | 3182.396
Current 2DS, 2020 start, 'Expect the Unexpected' but with cheap CCS | Vivid_5 | TRALPG | 703.8012 | 336.5308 | 564.8401 | 1172.2892 | 1154.9097 | 806.2778 | 1160.7158 | 1218.3287 | 1295.0542 | 5102.0755 | 7634.6879
Current 2DS, 2020 start, 'Expect the Unexpected' but with cheap CCS | Vivid_5 | TRANGA | 396.1319 | 187.8212 | 1887.7263 | 1928.0288 | 6092.6762 | 14020.4568 | 7002.9038 | 504.5149 | 0 | 0 | 1017.1216
Current 2DS, 2030 start, 'Expect the Unexpected' but with cheap CCS | Vivid_6 | TRADST | 26912.4432 | 24722.314 | 20336.6025 | 27739.5761 | 42211.5083 | 23263.5486 | 17060.4814 | 18556.4361 | 19895.205 | 18324.6676 | 10358.049
Current 2DS, 2030 start, 'Expect the Unexpected' but with cheap CCS | Vivid_6 | TRAGSL | 47506.4012 | 51370.3162 | 62701.8126 | 51809.7181 | 16705.0897 | 20459.6869 | 20280.3989 | 13414.3028 | 7675.3142 | 5968.0039 | 3217.7297
Current 2DS, 2030 start, 'Expect the Unexpected' but with cheap CCS | Vivid_6 | TRALPG | 703.5593 | 336.2889 | 564.813 | 1128.2145 | 1153.5058 | 888.3423 | 1152.1282 | 1225.6657 | 1560.6793 | 5142.1146 | 8162.4646
Current 2DS, 2030 start, 'Expect the Unexpected' but with cheap CCS | Vivid_6 | TRANGA | 396.8379 | 188.1182 | 1903.024 | 4540.226 | 7249.105 | 11729.148 | 4913.7589 | 0 | 0 | 0 | 986.056
Current 2DS, 2020 start, 'Expect the Unexpected' but with cheap EVs | Vivid_7 | TRADST | 26912.7455 | 24722.329 | 20326.5378 | 17780.3645 | 14880.0097 | 12290.0446 | 12710.5729 | 12715.8603 | 13740.4638 | 14258.2738 | 10258.2231
Current 2DS, 2020 start, 'Expect the Unexpected' but with cheap EVs | Vivid_7 | TRAGSL | 47506.4012 | 51370.3162 | 62705.028 | 42627.1132 | 18802.5443 | 9026.6078 | 9527.5578 | 11629.0624 | 10626.7208 | 6885.3931 | 2650.4124
Current 2DS, 2020 start, 'Expect the Unexpected' but with cheap EVs | Vivid_7 | TRALPG | 703.8012 | 336.5308 | 564.8401 | 1009.0628 | 1150.2852 | 1113.944 | 1133.1363 | 1451.7268 | 3139.168 | 6943.7214 | 8296.8187
Current 2DS, 2020 start, 'Expect the Unexpected' but with cheap EVs | Vivid_7 | TRANGA | 396.1319 | 187.8212 | 1887.7263 | 1035.3054 | 669.4314 | 4082.384 | 2114.7181 | 20.3122 | 0 | 0 | 840.6819
Current 2DS, 2030 start, 'Expect the Unexpected' but with cheap EVs | Vivid_8 | TRADST | 26912.4432 | 24722.314 | 20336.6025 | 27739.5761 | 19521.1505 | 12970.3379 | 11207.8458 | 11304.1755 | 13513.1945 | 13683.3038 | 9497.519
Current 2DS, 2030 start, 'Expect the Unexpected' but with cheap EVs | Vivid_8 | TRAGSL | 47506.4012 | 51370.3162 | 62701.8126 | 51809.7181 | 20070.8849 | 8820.1243 | 10618.5796 | 12329.1746 | 10713.76 | 6641.744 | 2444.8531
Current 2DS, 2030 start, 'Expect the Unexpected' but with cheap EVs | Vivid_8 | TRALPG | 703.5593 | 336.2889 | 564.813 | 1128.2145 | 1143.14 | 1022.3371 | 2018.4967 | 2403.7829 | 3432.1715 | 7985.2193 | 9409.5376
Current 2DS, 2030 start, 'Expect the Unexpected' but with cheap EVs | Vivid_8 | TRANGA | 396.8379 | 188.1182 | 1903.024 | 4540.226 | 2661.4377 | 3057.6944 | 1494.012 | 0 | 0 | 0 | 802.4611
Current 2DS, 2020 start, 'Expect the Unexpected' but with cheap energy efficiency | Vivid_9 | TRADST | 26912.4432 | 24722.314 | 20336.6025 | 20706.9426 | 38321.1549 | 23771.1988 | 19942.2506 | 19382.6906 | 19111.6121 | 20999.6436 | 13592.9203
Current 2DS, 2020 start, 'Expect the Unexpected' but with cheap energy efficiency | Vivid_9 | TRAGSL | 47506.4012 | 51370.3162 | 62701.8126 | 40552.3601 | 14079.5234 | 14155.642 | 13969.9179 | 10210.6075 | 7754.7274 | 5900.7085 | 3197.5348
Current 2DS, 2020 start, 'Expect the Unexpected' but with cheap energy efficiency | Vivid_9 | TRALPG | 703.5593 | 336.2889 | 564.813 | 988.1776 | 1159.8434 | 1094.8596 | 1194.5279 | 1260.915 | 1256.1972 | 1837.8862 | 4698.9044
Current 2DS, 2020 start, 'Expect the Unexpected' but with cheap energy efficiency | Vivid_9 | TRANGA | 396.8379 | 188.1182 | 1903.024 | 1275.2776 | 5348.4083 | 12846.7737 | 7363.5162 | 1274.56 | 148.4216 | 0 | 1121.9352
Note on A3: Shyamal: When copying this worksheet to other workbooks, include the sheets listed here, to avoid creating links between workbooks.

## W4. Road Transport Electricity
W4. Road Transport Electricity
Description: | Sums over road transport electricity use under all TIAM scenarios and produces charts capable of showing as many scenarios as desired
If copy include: | AA_RoadTransportElectricity
Notes:
Indirect parameters: | Sum range
| Column 1 | Scenario | $B$8:$B$592
| Column 2 | Region\Period | $C$8:$C$592
| Column 3 | - | -
| Row 1 | Year | $D$7:$O$7
| Row 2 | - | -
| Sum range |  | $D$8:$O592
Parameters: | N/A
Units: | Road transport electricity use (PJ)
Chart (at most 12 scenarios)
Selection
Scenario no. | 1 | 2 | 3 | 4 | 5 | 6 | 7 | 8 | 9 | 10 | 11 | 12
Scenario description | TIAM BAU - No Policy Action | Vivid BAU - WEO Current Policies Scenario emissions pathway run through TIAM | Vivid Paris NDCs - WEO New Policies Scenario emissions pathway run through TIAM | Current 2DS, 2020 start, 'Expect the Unexpected' | Current 2DS, 2030 start, 'Expect the Unexpected' | Current 1.5DS, 2020 start, 'Expect the Unexpected' | Current 1.5DS, 2030 start, 'Expect the Unexpected' | Current 1.75DS, 2020 start, 'Expect the Unexpected' | Current 1.75DS, 2030 start, 'Expect the Unexpected' | #N/A | #N/A | #N/A
Scenario | Vivid_0A | Vivid_0A_BAU | Vivid_0B | Vivid_1 | Vivid_2 | Vivid_13 | Vivid_14 | Vivid_25 | Vivid_26
Attribute | N/A
Year | Vivid_0A | Vivid_0A_BAU | Vivid_0B | Vivid_1 | Vivid_2 | Vivid_13 | Vivid_14 | Vivid_25 | Vivid_26
2012 | 0.27214 | 0.27214 | 0.27214 | 0.27214 | 0.27214 | 0.27214 | 0.27214 | 0.27214 | 0.27214 | #N/A | #N/A | #N/A
2020 | 45.9639 | 45.9639 | 45.9639 | 45.9639 | 45.9639 | 45.9639 | 45.9639 | 45.9639 | 45.9639 | #N/A | #N/A | #N/A
2030 | 56.2201 | 56.1902 | 56.2201 | 56.2201 | 54.9996 | 1768.8567 | 54.9996 | 56.2201 | 54.9996 | #N/A | #N/A | #N/A
2040 | 53.1233 | 53.1144 | 53.1233 | 51.7682 | 52.7603 | 4603.9216 | 2216.7846 | 53.1233 | 52.7603 | #N/A | #N/A | #N/A
2050 | 51.4337 | 51.4337 | 51.4337 | 50.4293 | 47.173 | 6722.0578 | 6269.4695 | 47.82 | 1255.8304 | #N/A | #N/A | #N/A
2060 | 4142.4332 | 3874.4044 | 5102.3706 | 5136.7537 | 4492.8723 | 6493.4801 | 7026.8856 | 6116.8565 | 3651.2512 | #N/A | #N/A | #N/A
2070 | 9482.562 | 9249.919 | 9008.498 | 11522.7972 | 10638.875 | 9250.9267 | 10936.9079 | 11189.8811 | 9076.1348 | #N/A | #N/A | #N/A
2080 | 11930.8111 | 11897.1457 | 11060.0187 | 15022.768 | 14904.6147 | 13208.2192 | 12988.6247 | 14340.022 | 14160.8056 | #N/A | #N/A | #N/A
2090 | 13661.2389 | 13567.3168 | 12484.9452 | 16395.9163 | 16337.5471 | 16031.2008 | 13578.1177 | 15169.4361 | 15732.5467 | #N/A | #N/A | #N/A
2100 | 16401.1861 | 16389.1732 | 15166.7006 | 18504.7316 | 18453.2515 | 18344.4454 | 15452.405 | 17913.2008 | 18063.0787 | #N/A | #N/A | #N/A
Cleaned results
Scenario description | Scenario |  | 2007 | 2012 | 2020 | 2030 | 2040 | 2050 | 2060 | 2070 | 2080 | 2090 | 2100
TIAM BAU - No Policy Action | Vivid_0A |  | 0.55126 | 0.27214 | 45.9639 | 56.2201 | 53.1233 | 51.4337 | 4142.4332 | 9482.562 | 11930.8111 | 13661.2389 | 16401.1861
Vivid BAU - WEO Current Policies Scenario emissions pathway run through TIAM | Vivid_0A_BAU |  | 0.55126 | 0.27214 | 45.9639 | 56.1902 | 53.1144 | 51.4337 | 3874.4044 | 9249.919 | 11897.1457 | 13567.3168 | 16389.1732
Vivid Paris NDCs - WEO New Policies Scenario emissions pathway run through TIAM | Vivid_0B |  | 0.55126 | 0.27214 | 45.9639 | 56.2201 | 53.1233 | 51.4337 | 5102.3706 | 9008.498 | 11060.0187 | 12484.9452 | 15166.7006
Current 2DS, 2020 start, 'Expect the Unexpected' | Vivid_1 |  | 0.55126 | 0.27214 | 45.9639 | 56.2201 | 51.7682 | 50.4293 | 5136.7537 | 11522.7972 | 15022.768 | 16395.9163 | 18504.7316
Current 2DS, 2030 start, 'Expect the Unexpected' but with cheap energy efficiency | Vivid_10 |  | 0.55126 | 0.27214 | 45.9639 | 54.9996 | 51.834 | 47.0209 | 2656.8225 | 7585.2859 | 10758.106 | 12579.6366 | 14494.7521
Current 2DS, 2020 start, 'Expect the Unexpected' but with most conservative biomass CCS / NET technology cost assumptions | Vivid_11 |  | 0.55126 | 0.27214 | 45.9639 | 56.054 | 51.6112 | 48.3591 | 5485.5331 | 11998.5949 | 15062.4248 | 16368.4112 | 18458.4201
Current 2DS, 2030 start, 'Expect the Unexpected' but with most conservative biomass CCS / NET technology cost assumptions | Vivid_12 |  | 0.55126 | 0.27214 | 45.9639 | 54.9996 | 52.7603 | 47.1716 | 4506.7224 | 10648.6051 | 14889.1684 | 16335.0162 | 18454.0908
Current 1.5DS, 2020 start, 'Expect the Unexpected' | Vivid_13 |  | 0.55126 | 0.27214 | 45.9639 | 1768.8567 | 4603.9216 | 6722.0578 | 6493.4801 | 9250.9267 | 13208.2192 | 16031.2008 | 18344.4454
Current 1.5DS, 2030 start, 'Expect the Unexpected' | Vivid_14 |  | 0.55126 | 0.27214 | 45.9639 | 54.9996 | 2216.7846 | 6269.4695 | 7026.8856 | 10936.9079 | 12988.6247 | 13578.1177 | 15452.405
Current 1.5DS, 2020 start, 'Expect the Unexpected' but with cheap renewables | Vivid_15 |  | 0.55126 | 0.27214 | 45.9639 | 1798.4367 | 4571.1526 | 6823.5807 | 6465.8942 | 9307.9368 | 13191.8552 | 16102.4627 | 18391.45
Current 1.5DS, 2030 start, 'Expect the Unexpected' but with cheap renewables | Vivid_16 |  | 0.55126 | 0.27214 | 45.9639 | 54.9996 | 2222.8388 | 6301.0911 | 7031.7679 | 11074.2696 | 13047.1184 | 13593.4077 | 15628.1492
Current 1.5DS, 2020 start, 'Expect the Unexpected' but with cheap CCS | Vivid_17 |  | 0.55126 | 0.27214 | 45.9639 | 1768.8567 | 4603.9216 | 6722.0578 | 6493.4801 | 9250.9267 | 13208.2192 | 16031.2009 | 18344.4455
Current 1.5DS, 2030 start, 'Expect the Unexpected' but with cheap CCS | Vivid_18 |  | 0.55126 | 0.27214 | 45.9639 | 54.9996 | 2216.7846 | 6269.4695 | 7026.8856 | 10936.9079 | 12988.6247 | 13578.1177 | 15452.405
Current 1.5DS, 2020 start, 'Expect the Unexpected' but with cheap EVs | Vivid_19 |  | 0.55126 | 0.27214 | 45.9639 | 2977.3047 | 5596.1407 | 8398.7426 | 15887.6916 | 17554.1063 | 19282.0333 | 21023.8374 | 22631.2803
Current 2DS, 2030 start, 'Expect the Unexpected' | Vivid_2 |  | 0.55126 | 0.27214 | 45.9639 | 54.9996 | 52.7603 | 47.173 | 4492.8723 | 10638.875 | 14904.6147 | 16337.5471 | 18453.2515
Current 1.5DS, 2030 start, 'Expect the Unexpected' but with cheap EVs | Vivid_20 |  | 0.55126 | 0.27214 | 45.9639 | 54.9996 | 5342.2952 | 8630.8019 | 8304.176 | 16604.8093 | 18968.3143 | 20145.6657 | 21461.3593
Current 1.5DS, 2020 start, 'Expect the Unexpected' but with cheap energy efficiency | Vivid_21 |  | 0.55126 | 0.27214 | 45.9639 | 809.6037 | 3467.995 | 5762.7918 | 4793.6227 | 6879.6607 | 10177.6685 | 12474.3255 | 14513.3765
Current 1.5DS, 2030 start, 'Expect the Unexpected' but with cheap energy efficiency | Vivid_22 |  | 0.55126 | 0.27214 | 45.9639 | 54.9996 | 1706.9829 | 5037.8817 | 5669.013 | 8666.4911 | 9472.6248 | 9548.3676 | 10957.8882
Current 1.5DS, 2020 start, 'Expect the Unexpected' but with most conservative biomass CCS / NET technology cost assumptions | Vivid_23 |  | 0.55126 | 0.27214 | 45.9639 | 1744.7682 | 4544.7564 | 6556.0257 | 6210.2037 | 9296.2122 | 13197.9169 | 16105.6957 | 18423.9293
Current 1.5DS, 2030 start, 'Expect the Unexpected' but with most conservative biomass CCS / NET technology cost assumptions | Vivid_24 |  | 0.55126 | 0.27214 | 45.9639 | 54.9996 | 2337.8814 | 6285.3337 | 7066.8171 | 10941.0323 | 12727.0697 | 13602.6958 | 15604.631
Current 1.75DS, 2020 start, 'Expect the Unexpected' | Vivid_25 |  | 0.55126 | 0.27214 | 45.9639 | 56.2201 | 53.1233 | 47.82 | 6116.8565 | 11189.8811 | 14340.022 | 15169.4361 | 17913.2008
Current 1.75DS, 2030 start, 'Expect the Unexpected' | Vivid_26 |  | 0.55126 | 0.27214 | 45.9639 | 54.9996 | 52.7603 | 1255.8304 | 3651.2512 | 9076.1348 | 14160.8056 | 15732.5467 | 18063.0787
Current 1.75DS, 2020 start, 'Expect the Unexpected' but with cheap renewables | Vivid_27 |  | 0.55126 | 0.27214 | 45.9639 | 56.2201 | 53.1233 | 47.9955 | 5988.8768 | 11086.7649 | 14464.511 | 15292.533 | 18031.2825
Current 1.75DS, 2030 start, 'Expect the Unexpected' but with cheap renewables | Vivid_28 |  | 0.55126 | 0.27214 | 45.9639 | 54.9996 | 52.7603 | 1247.6496 | 3313.4671 | 9132.8373 | 14339.5176 | 15771.7631 | 18020.8021
Current 1.75DS, 2020 start, 'Expect the Unexpected' but with cheap CCS | Vivid_29 |  | 0.55126 | 0.27214 | 45.9639 | 56.2201 | 53.1233 | 47.82 | 6116.8565 | 11189.8811 | 14340.022 | 15169.4361 | 17913.2008
Current 2DS, 2020 start, 'Expect the Unexpected' but with cheap renewables | Vivid_3 |  | 0.55126 | 0.27214 | 45.9639 | 56.2201 | 51.6606 | 46.9483 | 5104.5694 | 11468.3238 | 15054.6922 | 16408.3094 | 18579.0313
Current 1.75DS, 2030 start, 'Expect the Unexpected' but with cheap CCS | Vivid_30 |  | 0.55126 | 0.27214 | 45.9639 | 54.9996 | 52.7603 | 1255.8304 | 3651.2512 | 9076.1348 | 14160.8056 | 15732.5467 | 18063.0787
Current 1.75DS, 2020 start, 'Expect the Unexpected' but with cheap EVs | Vivid_31 |  | 0.55126 | 0.27214 | 45.9639 | 1664.8759 | 9924.4691 | 15099.8932 | 16671.4708 | 17689.6889 | 19416.9365 | 21321.5475 | 22693.1199
Current 1.75DS, 2030 start, 'Expect the Unexpected' but with cheap EVs | Vivid_32 |  | 0.55126 | 0.27214 | 45.9639 | 54.9996 | 9551.0037 | 15540.9105 | 17165.1937 | 18228.6189 | 19111.376 | 21105.1458 | 22677.5225
Current 1.75DS, 2020 start, 'Expect the Unexpected' but with cheap energy efficiency | Vivid_33 |  | 0.55126 | 0.27214 | 45.9639 | 56.2201 | 51.6606 | 46.7224 | 4636.0687 | 9550.4653 | 11603.3064 | 12293.1846 | 14214.1573
Current 1.75DS, 2030 start, 'Expect the Unexpected' but with cheap energy efficiency | Vivid_34 |  | 0.55126 | 0.27214 | 45.9639 | 54.9996 | 52.6573 | 468.566 | 2882.755 | 6941.599 | 10987.3649 | 12557.3159 | 14314.4263
Current 1.75DS, 2020 start, 'Expect the Unexpected' but with most conservative biomass CCS / NET technology cost assumptions | Vivid_35 |  | 0.55126 | 0.27214 | 45.9639 | 56.2201 | 53.1233 | 48.8474 | 6241.478 | 11212.0401 | 14339.4789 | 15173.6185 | 17915.0071
Current 1.75DS, 2030 start, 'Expect the Unexpected' but with most conservative biomass CCS / NET technology cost assumptions | Vivid_36 |  | 0.55126 | 0.27214 | 45.9639 | 54.9996 | 52.7603 | 1380.7934 | 3702.3561 | 9063.2407 | 14090.8013 | 15706.7237 | 18063.477
Current 2DS, 2030 start, 'Expect the Unexpected' but with cheap renewables | Vivid_4 |  | 0.55126 | 0.27214 | 45.9639 | 54.9996 | 51.2976 | 47.0229 | 4440.8075 | 10593.0459 | 14982.0443 | 16371.5133 | 18462.7665
Current 2DS, 2020 start, 'Expect the Unexpected' but with cheap CCS | Vivid_5 |  | 0.55126 | 0.27214 | 45.9639 | 56.2201 | 51.6606 | 48.0284 | 5400.7313 | 11467.4826 | 15043.2045 | 16399.4049 | 18519.9428
Current 2DS, 2030 start, 'Expect the Unexpected' but with cheap CCS | Vivid_6 |  | 0.55126 | 0.27214 | 45.9639 | 54.9996 | 52.7603 | 47.173 | 4492.8723 | 10638.875 | 14904.6147 | 16337.5471 | 18453.2515
Current 2DS, 2020 start, 'Expect the Unexpected' but with cheap EVs | Vivid_7 |  | 0.55126 | 0.27214 | 45.9639 | 1576.7989 | 10062.5547 | 15155.8195 | 16567.6718 | 17674.0381 | 18957.2089 | 20861.0176 | 22415.7241
Current 2DS, 2030 start, 'Expect the Unexpected' but with cheap EVs | Vivid_8 |  | 0.55126 | 0.27214 | 45.9639 | 54.9996 | 9365.6587 | 15152.9864 | 16548.7745 | 17656.8649 | 18995.328 | 20877.9526 | 22610.2711
Current 2DS, 2020 start, 'Expect the Unexpected' but with cheap energy efficiency | Vivid_9 |  | 0.55126 | 0.27214 | 45.9639 | 56.2201 | 51.6606 | 47.9275 | 3390.8365 | 8662.7971 | 11345.314 | 12579.3241 | 14519.4338
Note on A3: Shyamal: When copying this worksheet to other workbooks, include the sheets listed here, to avoid creating links between workbooks.

## W5. Road Transport Biofuels
W5. Road Transport Biofuels
Description: | Sums over road transport biofuel use under all TIAM scenarios and produces charts capable of showing as many scenarios as desired
If copy include: | AA_RoadTransportBiofuels
Notes:
Indirect parameters: | Sum range
| Column 1 | Scenario | $B$8:$B$559
| Column 2 | Region\Period | $C$8:$C$559
| Column 3 | - | -
| Row 1 | Year | $D$7:$O$7
| Row 2 | - | -
| Sum range |  | $D$8:$O559
Parameters: | N/A
Units: | Road transport biofuels use (PJ)
Chart (at most 12 scenarios)
Selection
Scenario no. | 1 | 2 | 3 | 4 | 5 | 6 | 7 | 8 | 9 | 10 | 11 | 12
Scenario description | TIAM BAU - No Policy Action | Vivid BAU - WEO Current Policies Scenario emissions pathway run through TIAM | Vivid Paris NDCs - WEO New Policies Scenario emissions pathway run through TIAM | Current 2DS, 2020 start, 'Expect the Unexpected' | Current 2DS, 2030 start, 'Expect the Unexpected' | Current 1.5DS, 2020 start, 'Expect the Unexpected' | Current 1.5DS, 2030 start, 'Expect the Unexpected' | Current 1.75DS, 2020 start, 'Expect the Unexpected' | Current 1.75DS, 2030 start, 'Expect the Unexpected' | #N/A | #N/A | #N/A
Scenario | Vivid_0A | Vivid_0A_BAU | Vivid_0B | Vivid_1 | Vivid_2 | Vivid_13 | Vivid_14 | Vivid_25 | Vivid_26
Attribute | N/A
Year | Vivid_0A | Vivid_0A_BAU | Vivid_0B | Vivid_1 | Vivid_2 | Vivid_13 | Vivid_14 | Vivid_25 | Vivid_26
2012 | 820.1344 | 820.1344 | 820.1344 | 820.1344 | 820.1344 | 820.1344 | 820.1344 | 820.1344 | 820.1344 | #N/A | #N/A | #N/A
2020 | 792.248 | 865.9748 | 1429.1852 | 1429.1852 | 1408.1397 | 1408.1397 | 1408.1397 | 1408.1397 | 1408.1397 | #N/A | #N/A | #N/A
2030 | 357.8744 | 407.6592 | 1126.4559 | 372.6427 | 1323.5824 | 1334.0477 | 1323.5824 | 699.0104 | 1323.5824 | #N/A | #N/A | #N/A
2040 | 137.3308 | 141.5176 | 1597.1023 | 2528.1321 | 1929.4366 | 244.047 | 2800.5103 | 2286.967 | 1528.0819 | #N/A | #N/A | #N/A
2050 | 7562.0539 | 7426.5451 | 7591.5112 | 7274.4268 | 7873.4075 | 342.7428 | 2398.5556 | 8308.5782 | 8603.856 | #N/A | #N/A | #N/A
2060 | 8139.7349 | 8195.5829 | 8004.4412 | 7630.8493 | 9118.0499 | 0 | 194.9632 | 5597.2698 | 5584.9498 | #N/A | #N/A | #N/A
2070 | 7464.5505 | 7520.2752 | 7758.3112 | 4218.3866 | 5527.6849 | 67.6378 | 105.0853 | 722.3643 | 1523.241 | #N/A | #N/A | #N/A
2080 | 6979.0686 | 7049.1031 | 7925.7524 | 1517.0278 | 1479.6578 | 1197.2967 | 5310.6472 | 259.6364 | 657.5958 | #N/A | #N/A | #N/A
2090 | 9307.5746 | 9379.7972 | 9562.9366 | 526.4485 | 436.4694 | 480.6666 | 7274.5566 | 167.083 | 293.4935 | #N/A | #N/A | #N/A
2100 | 16631.2063 | 16597.3652 | 16985.0603 | 6061.7711 | 5865.596 | 5626.2904 | 19874.1981 | 4792.4639 | 5227.909 | #N/A | #N/A | #N/A
Cleaned results
Scenario description | Scenario |  | 2007 | 2012 | 2020 | 2030 | 2040 | 2050 | 2060 | 2070 | 2080 | 2090 | 2100
TIAM BAU - No Policy Action | Vivid_0A |  | 0 | 820.1344 | 792.248 | 357.8744 | 137.3308 | 7562.0539 | 8139.7349 | 7464.5505 | 6979.0686 | 9307.5746 | 16631.2063
Vivid BAU - WEO Current Policies Scenario emissions pathway run through TIAM | Vivid_0A_BAU |  | 317.34 | 820.1344 | 865.9748 | 407.6592 | 141.5176 | 7426.5451 | 8195.5829 | 7520.2752 | 7049.1031 | 9379.7972 | 16597.3652
Vivid Paris NDCs - WEO New Policies Scenario emissions pathway run through TIAM | Vivid_0B |  | 0 | 820.1344 | 1429.1852 | 1126.4559 | 1597.1023 | 7591.5112 | 8004.4412 | 7758.3112 | 7925.7524 | 9562.9366 | 16985.0603
Current 2DS, 2020 start, 'Expect the Unexpected' | Vivid_1 |  | 0 | 820.1344 | 1429.1852 | 372.6427 | 2528.1321 | 7274.4268 | 7630.8493 | 4218.3866 | 1517.0278 | 526.4485 | 6061.7711
Current 2DS, 2030 start, 'Expect the Unexpected' but with cheap energy efficiency | Vivid_10 |  | 0 | 820.1344 | 1408.1397 | 1323.5824 | 925.9849 | 4815.2872 | 8086.2359 | 6446.6072 | 3172.0079 | 1170.5123 | 5564.1828
Current 2DS, 2020 start, 'Expect the Unexpected' but with most conservative biomass CCS / NET technology cost assumptions | Vivid_11 |  | 0 | 820.1344 | 1408.1397 | 345.6462 | 2299.4712 | 6733.1765 | 7078.7314 | 3677.6042 | 1299.3952 | 490.9957 | 5944.7641
Current 2DS, 2030 start, 'Expect the Unexpected' but with most conservative biomass CCS / NET technology cost assumptions | Vivid_12 |  | 0 | 820.1344 | 1408.1397 | 1323.5824 | 1924.4982 | 7847.3196 | 9103.1429 | 5524.3457 | 1492.1699 | 451.2157 | 5877.9815
Current 1.5DS, 2020 start, 'Expect the Unexpected' | Vivid_13 |  | 0 | 820.1344 | 1408.1397 | 1334.0477 | 244.047 | 342.7428 | 0 | 67.6378 | 1197.2967 | 480.6666 | 5626.2904
Current 1.5DS, 2030 start, 'Expect the Unexpected' | Vivid_14 |  | 0 | 820.1344 | 1408.1397 | 1323.5824 | 2800.5103 | 2398.5556 | 194.9632 | 105.0853 | 5310.6472 | 7274.5566 | 19874.1981
Current 1.5DS, 2020 start, 'Expect the Unexpected' but with cheap renewables | Vivid_15 |  | 0 | 820.1344 | 1408.1397 | 1486.579 | 277.1604 | 355.9267 | 0 | 69.0672 | 1182.5253 | 470.0251 | 5689.8249
Current 1.5DS, 2030 start, 'Expect the Unexpected' but with cheap renewables | Vivid_16 |  | 0 | 820.1344 | 1408.1397 | 1323.5824 | 2980.5706 | 2414.8888 | 192.2537 | 104.4269 | 5322.6609 | 7401.79 | 19598.2677
Current 1.5DS, 2020 start, 'Expect the Unexpected' but with cheap CCS | Vivid_17 |  | 0 | 820.1344 | 1408.1397 | 1334.0477 | 244.047 | 342.7428 | 0 | 67.6378 | 1197.2967 | 480.6666 | 5626.2904
Current 1.5DS, 2030 start, 'Expect the Unexpected' but with cheap CCS | Vivid_18 |  | 0 | 820.1344 | 1408.1397 | 1323.5824 | 2800.5103 | 2398.5556 | 194.9632 | 105.0853 | 5310.6472 | 7274.5566 | 19874.1981
Current 1.5DS, 2020 start, 'Expect the Unexpected' but with cheap EVs | Vivid_19 |  | 0 | 820.1344 | 1408.1397 | 679.3666 | 0 | 130.8285 | 0 | 98.5703 | 690.3346 | 540.1451 | 5171.7225
Current 2DS, 2030 start, 'Expect the Unexpected' | Vivid_2 |  | 0 | 820.1344 | 1408.1397 | 1323.5824 | 1929.4366 | 7873.4075 | 9118.0499 | 5527.6849 | 1479.6578 | 436.4694 | 5865.596
Current 1.5DS, 2030 start, 'Expect the Unexpected' but with cheap EVs | Vivid_20 |  | 0 | 820.1344 | 1408.1397 | 1323.5824 | 1286.1138 | 1157.6439 | 168.093 | 53.5621 | 1378.0146 | 1483.1542 | 11623.7036
Current 1.5DS, 2020 start, 'Expect the Unexpected' but with cheap energy efficiency | Vivid_21 |  | 0 | 820.1344 | 1408.1397 | 1317.1587 | 292.0728 | 218.5919 | 0 | 224.6384 | 1735.8185 | 896.9823 | 5080.8823
Current 1.5DS, 2030 start, 'Expect the Unexpected' but with cheap energy efficiency | Vivid_22 |  | 0 | 820.1344 | 1408.1397 | 1323.5824 | 3073.0496 | 2370.314 | 174.2358 | 77.2644 | 5505.1915 | 7996.0486 | 19459.7315
Current 1.5DS, 2020 start, 'Expect the Unexpected' but with most conservative biomass CCS / NET technology cost assumptions | Vivid_23 |  | 0 | 820.1344 | 1408.1397 | 1327.169 | 276.8211 | 251.7846 | 0 | 141.0227 | 1214.8995 | 668.9502 | 5650.3494
Current 1.5DS, 2030 start, 'Expect the Unexpected' but with most conservative biomass CCS / NET technology cost assumptions | Vivid_24 |  | 0 | 820.1344 | 1408.1397 | 1323.5824 | 2722.4254 | 2294.0803 | 196.1775 | 106.8505 | 5882.1118 | 7321.7161 | 19632.4334
Current 1.75DS, 2020 start, 'Expect the Unexpected' | Vivid_25 |  | 0 | 820.1344 | 1408.1397 | 699.0104 | 2286.967 | 8308.5782 | 5597.2698 | 722.3643 | 259.6364 | 167.083 | 4792.4639
Current 1.75DS, 2030 start, 'Expect the Unexpected' | Vivid_26 |  | 0 | 820.1344 | 1408.1397 | 1323.5824 | 1528.0819 | 8603.856 | 5584.9498 | 1523.241 | 657.5958 | 293.4935 | 5227.909
Current 1.75DS, 2020 start, 'Expect the Unexpected' but with cheap renewables | Vivid_27 |  | 0 | 820.1344 | 1408.1397 | 638.659 | 2486.0098 | 8982.7328 | 6048.8481 | 706.6507 | 258.1427 | 183.8846 | 4798.9045
Current 1.75DS, 2030 start, 'Expect the Unexpected' but with cheap renewables | Vivid_28 |  | 0 | 820.1344 | 1408.1397 | 1323.5824 | 1524.6788 | 8843.8662 | 6026.6276 | 1510.3429 | 355.9764 | 258.0924 | 5256.5587
Current 1.75DS, 2020 start, 'Expect the Unexpected' but with cheap CCS | Vivid_29 |  | 0 | 820.1344 | 1408.1397 | 699.0104 | 2286.967 | 8308.5782 | 5597.2698 | 722.3643 | 259.6364 | 167.083 | 4792.4639
Current 2DS, 2020 start, 'Expect the Unexpected' but with cheap renewables | Vivid_3 |  | 0 | 820.1344 | 1429.1852 | 164.436 | 1399.2764 | 7301.6802 | 7827.8339 | 4377.6266 | 1274.2685 | 538.228 | 6109.7781
Current 1.75DS, 2030 start, 'Expect the Unexpected' but with cheap CCS | Vivid_30 |  | 0 | 820.1344 | 1408.1397 | 1323.5824 | 1528.0819 | 8603.856 | 5584.9498 | 1523.241 | 657.5958 | 293.4935 | 5227.909
Current 1.75DS, 2020 start, 'Expect the Unexpected' but with cheap EVs | Vivid_31 |  | 0 | 820.1344 | 1408.1397 | 77.753 | 270.3738 | 1061.3228 | 866.8047 | 333.6443 | 419.2819 | 271.9387 | 4461.4729
Current 1.75DS, 2030 start, 'Expect the Unexpected' but with cheap EVs | Vivid_32 |  | 0 | 820.1344 | 1408.1397 | 1323.5824 | 102.2806 | 1768.8984 | 1127.0049 | 356.3688 | 20.7831 | 544.1529 | 5015.9784
Current 1.75DS, 2020 start, 'Expect the Unexpected' but with cheap energy efficiency | Vivid_33 |  | 0 | 820.1344 | 1408.1397 | 507.5932 | 3148.4001 | 7363.4864 | 5562.6537 | 1556.0281 | 238.1134 | 133.5071 | 4650.9128
Current 1.75DS, 2030 start, 'Expect the Unexpected' but with cheap energy efficiency | Vivid_34 |  | 0 | 820.1344 | 1408.1397 | 1323.5824 | 868.9574 | 8067.3073 | 6795.8496 | 2510.1995 | 603.7863 | 693.7278 | 4850.8477
Current 1.75DS, 2020 start, 'Expect the Unexpected' but with most conservative biomass CCS / NET technology cost assumptions | Vivid_35 |  | 0 | 820.1344 | 1408.1397 | 698.6006 | 2305.3403 | 8037.8195 | 5371.7037 | 715.2003 | 306.6955 | 170.7011 | 4794.8584
Current 1.75DS, 2030 start, 'Expect the Unexpected' but with most conservative biomass CCS / NET technology cost assumptions | Vivid_36 |  | 0 | 820.1344 | 1408.1397 | 1323.5824 | 2042.0706 | 7963.5045 | 5370.2153 | 1509.1851 | 781.2209 | 261.2634 | 5245.4195
Current 2DS, 2030 start, 'Expect the Unexpected' but with cheap renewables | Vivid_4 |  | 0 | 820.1344 | 1408.1397 | 1323.5824 | 1901.8518 | 8076.5706 | 9298.363 | 5597.4328 | 1557.4486 | 435.749 | 5958.4542
Current 2DS, 2020 start, 'Expect the Unexpected' but with cheap CCS | Vivid_5 |  | 0 | 820.1344 | 1429.1852 | 372.5015 | 2207.7723 | 7007.7387 | 6989.4739 | 4270.225 | 1554.7081 | 529.0819 | 6144.7699
Current 2DS, 2030 start, 'Expect the Unexpected' but with cheap CCS | Vivid_6 |  | 0 | 820.1344 | 1408.1397 | 1323.5824 | 1929.4366 | 7873.4075 | 9118.0499 | 5527.6849 | 1479.6578 | 436.4694 | 5865.596
Current 2DS, 2020 start, 'Expect the Unexpected' but with cheap EVs | Vivid_7 |  | 0 | 820.1344 | 1429.1852 | 210.7443 | 24.6826 | 38.051 | 241.4927 | 764.6192 | 878.1662 | 634.6066 | 5897.116
Current 2DS, 2030 start, 'Expect the Unexpected' but with cheap EVs | Vivid_8 |  | 0 | 0 | 44.022 | 44.022 | 24.6826 | 447.0464 | 447.0464 | 53.4684 | 0 | 0 | 1672.2669
Current 2DS, 2020 start, 'Expect the Unexpected' but with cheap energy efficiency | Vivid_9 |  | 0 | 0 | 0 | 0 | 0 | 0 | 0 | 0 | 0 | 0 | 0
Note on A3: Shyamal: When copying this worksheet to other workbooks, include the sheets listed here, to avoid creating links between workbooks.

## W6. Prim Energy Cons
W6. Prim Energy Cons
Description: | Sums over oil-fired vehicle capacity under all TIAM scenarios and produces charts capable of showing as many scenarios as desired
If copy include: | AA_PrimEnergCons
Notes:
Indirect parameters: | Sum range
| Column 1 | Scenario | $B$8:$B$2000
| Column 2 | Attribute | $C$8:$C$2000
| Column 3 | Region\Period | $D$8:$D$2000
| Row 1 | Year | $E$7:$P$7
| Row 2 | - | -
| Sum range |  | $E$8:$P2000
Parameters: | N/A
Units: | PRIM FUELS - COA Primary energy consumption (PJ)
Chart (at most 12 scenarios)
Selection
Scenario no. | 1 | 2 | 3 | 4 | 5 | 6 | 7 | 8 | 9 | 10 | 11 | 12
Scenario description | TIAM BAU - No Policy Action | Vivid BAU - WEO Current Policies Scenario emissions pathway run through TIAM | Vivid Paris NDCs - WEO New Policies Scenario emissions pathway run through TIAM | Current 2DS, 2020 start, 'Expect the Unexpected' | Current 2DS, 2030 start, 'Expect the Unexpected' | Current 1.5DS, 2020 start, 'Expect the Unexpected' | Current 1.5DS, 2030 start, 'Expect the Unexpected' | Current 1.75DS, 2020 start, 'Expect the Unexpected' | Current 1.75DS, 2030 start, 'Expect the Unexpected' | #N/A | #N/A | #N/A
Scenario | Vivid_0A | Vivid_0A_BAU | Vivid_0B | Vivid_1 | Vivid_2 | Vivid_13 | Vivid_14 | Vivid_25 | Vivid_26
CommoditySet | PRIM FUELS - COA
Year | Vivid_0A | Vivid_0A_BAU | Vivid_0B | Vivid_1 | Vivid_2 | Vivid_13 | Vivid_14 | Vivid_25 | Vivid_26
2012 | 168407.2595 | 161873.6402 | 168407.2595 | 168407.2595 | 168184.1473 | 168184.1473 | 168184.1473 | 168184.1473 | 168184.1473 | #N/A | #N/A | #N/A
2020 | 194547.4815 | 154788.8096 | 134316.4273 | 134316.4273 | 133887.6513 | 133887.6513 | 133887.6513 | 133887.6513 | 133887.6513 | #N/A | #N/A | #N/A
2030 | 205444.6127 | 181820.8863 | 135788.8581 | 103807.1486 | 132560.5404 | 60978.1926 | 132560.5404 | 75962.8744 | 132560.5404 | #N/A | #N/A | #N/A
2040 | 202156.7357 | 195357.2074 | 150724.7106 | 89525.052 | 91947.9218 | 49497.7705 | 51060.031 | 54827.0042 | 60127.9315 | #N/A | #N/A | #N/A
2050 | 214886.4266 | 214401.314 | 167567.4187 | 91901.2598 | 78765.954 | 40170.159 | 46047.6573 | 76229.8197 | 71178.4975 | #N/A | #N/A | #N/A
2060 | 248306.2993 | 247473.3497 | 185985.9828 | 95339.9495 | 89820.5497 | 44783.727 | 17664.8489 | 94257.561 | 68989.3741 | #N/A | #N/A | #N/A
2070 | 290572.587 | 290404.2815 | 262309.3466 | 99011.4741 | 99846.41 | 96377.8847 | 108755.7715 | 99624.512 | 99293.4221 | #N/A | #N/A | #N/A
2080 | 353306.5735 | 347413.3762 | 329183.5934 | 113536.2913 | 115168.2137 | 102387.1642 | 118650.5818 | 103019.083 | 103534.551 | #N/A | #N/A | #N/A
2090 | 388935.3002 | 384136.4399 | 374590.3138 | 114933.8138 | 116549.3398 | 103923.25 | 94253.6122 | 88131.6863 | 100473.9543 | #N/A | #N/A | #N/A
2100 | 430659.3452 | 426326.9314 | 415471.6041 | 109025.2954 | 104554.5015 | 79324.6753 | 109437.6216 | 74349.0332 | 74824.1431 | #N/A | #N/A | #N/A
Cleaned results
Scenario description | Scenario | CommoditySet | 2007 | 2012 | 2020 | 2030 | 2040 | 2050 | 2060 | 2070 | 2080 | 2090 | 2100
TIAM BAU - No Policy Action | Vivid_0A | PRIM FUELS - COA | 133894.6088 | 168407.2595 | 194547.4815 | 205444.6127 | 202156.7357 | 214886.4266 | 248306.2993 | 290572.587 | 353306.5735 | 388935.3002 | 430659.3452
TIAM BAU - No Policy Action | Vivid_0A | PRIM FUELS - GAS | 106684.4005 | 117057.6775 | 143455.7203 | 161787.1792 | 164505.1506 | 185871.7864 | 193199.1784 | 188403.3504 | 183330.4463 | 179677.1896 | 176275.273
TIAM BAU - No Policy Action | Vivid_0A | PRIM FUELS - OIL | 245372.4654 | 264334.2194 | 296615.7615 | 316063.5603 | 311585.3496 | 301623.2418 | 295451.8031 | 266556.7452 | 275363.1859 | 273138.3533 | 238549.094
Vivid BAU - WEO Current Policies Scenario emissions pathway run through TIAM | Vivid_0A_BAU | PRIM FUELS - COA | 133337.9177 | 161873.6402 | 154788.8096 | 181820.8863 | 195357.2074 | 214401.314 | 247473.3497 | 290404.2815 | 347413.3762 | 384136.4399 | 426326.9314
Vivid BAU - WEO Current Policies Scenario emissions pathway run through TIAM | Vivid_0A_BAU | PRIM FUELS - GAS | 108794.5621 | 119519.5113 | 150733.7497 | 165319.8914 | 166146.0445 | 184119.502 | 192409.5237 | 188615.631 | 187171.6253 | 183358.0579 | 180091.3526
Vivid BAU - WEO Current Policies Scenario emissions pathway run through TIAM | Vivid_0A_BAU | PRIM FUELS - OIL | 243924.0721 | 264492.7018 | 292890.7651 | 313408.2603 | 309467.185 | 298914.0608 | 287230.8863 | 266630.6267 | 274716.2722 | 270334.3428 | 236467.5219
Vivid Paris NDCs - WEO New Policies Scenario emissions pathway run through TIAM | Vivid_0B | PRIM FUELS - COA | 133894.6088 | 168407.2595 | 134316.4273 | 135788.8581 | 150724.7106 | 167567.4187 | 185985.9828 | 262309.3466 | 329183.5934 | 374590.3138 | 415471.6041
Vivid Paris NDCs - WEO New Policies Scenario emissions pathway run through TIAM | Vivid_0B | PRIM FUELS - GAS | 106684.4005 | 117057.6775 | 154454.8444 | 167903.1257 | 177256.4467 | 185632.5041 | 194052.7038 | 189396.9199 | 183223.884 | 180005.9497 | 176182.6521
Vivid Paris NDCs - WEO New Policies Scenario emissions pathway run through TIAM | Vivid_0B | PRIM FUELS - OIL | 245372.4654 | 264334.2194 | 286886.9219 | 307749.9628 | 305824.448 | 298715.345 | 287509.1142 | 280375.6834 | 277589.0829 | 270172.1882 | 233700.7854
Current 2DS, 2020 start, 'Expect the Unexpected' | Vivid_1 | PRIM FUELS - COA | 133894.6088 | 168407.2595 | 134316.4273 | 103807.1486 | 89525.052 | 91901.2598 | 95339.9495 | 99011.4741 | 113536.2913 | 114933.8138 | 109025.2954
Current 2DS, 2020 start, 'Expect the Unexpected' | Vivid_1 | PRIM FUELS - GAS | 106684.4005 | 117057.6775 | 154454.8444 | 176345.53 | 184560.813 | 193572.739 | 190988.634 | 163787.0491 | 131143.9359 | 92597.6529 | 68430.9877
Current 2DS, 2020 start, 'Expect the Unexpected' | Vivid_1 | PRIM FUELS - OIL | 245372.4654 | 264334.2194 | 286886.9219 | 295211.2296 | 285080.5024 | 280285.8261 | 263913.4596 | 247316.7156 | 241716.7018 | 230103.6052 | 206946.8266
Current 2DS, 2030 start, 'Expect the Unexpected' but with cheap energy efficiency | Vivid_10 | PRIM FUELS - COA | 133714.889 | 168184.1473 | 133887.6513 | 132560.5404 | 96612.5297 | 78702.3599 | 61792.2523 | 75710.6501 | 85298.6975 | 87105.9433 | 84909.9576
Current 2DS, 2030 start, 'Expect the Unexpected' but with cheap energy efficiency | Vivid_10 | PRIM FUELS - GAS | 106372.2348 | 117121.9986 | 154604.2821 | 172399.5461 | 177838.2409 | 168185.4516 | 170816.1326 | 144064.8875 | 118850.2164 | 84852.203 | 68582.579
Current 2DS, 2030 start, 'Expect the Unexpected' but with cheap energy efficiency | Vivid_10 | PRIM FUELS - OIL | 245370.8321 | 264324.3081 | 287306.5357 | 307494.9447 | 271154.3268 | 253938.9846 | 245897.4557 | 221769.9613 | 211836.1623 | 190765.8914 | 167103.8811
Current 2DS, 2020 start, 'Expect the Unexpected' but with most conservative biomass CCS / NET technology cost assumptions | Vivid_11 | PRIM FUELS - COA | 133714.889 | 168184.1473 | 133887.6513 | 102519.6493 | 89228.1072 | 92536.534 | 100589.3182 | 97313.4258 | 113115.1728 | 114916.0313 | 106838.1175
Current 2DS, 2020 start, 'Expect the Unexpected' but with most conservative biomass CCS / NET technology cost assumptions | Vivid_11 | PRIM FUELS - GAS | 106372.2348 | 117121.9986 | 154604.2821 | 178615.5855 | 185005.6488 | 196608.7392 | 188507.014 | 162581.3386 | 128257.2336 | 91596.9695 | 68545.3446
Current 2DS, 2020 start, 'Expect the Unexpected' but with most conservative biomass CCS / NET technology cost assumptions | Vivid_11 | PRIM FUELS - OIL | 245370.8321 | 264324.3081 | 287306.5357 | 295292.9818 | 286377.0495 | 280521.1259 | 263864.6216 | 245603.9911 | 243543.0346 | 230469.4763 | 208183.7449
Current 2DS, 2030 start, 'Expect the Unexpected' but with most conservative biomass CCS / NET technology cost assumptions | Vivid_12 | PRIM FUELS - COA | 133714.889 | 168184.1473 | 133887.6513 | 132560.5404 | 91748.7975 | 79374.3017 | 89439.6413 | 99843.7805 | 114770.57 | 116093.0555 | 104521.1388
Current 2DS, 2030 start, 'Expect the Unexpected' but with most conservative biomass CCS / NET technology cost assumptions | Vivid_12 | PRIM FUELS - GAS | 106372.2348 | 117121.9986 | 154604.2821 | 172399.5461 | 192571.0414 | 197350.3998 | 184437.9436 | 156687.9489 | 125687.0724 | 90370.3819 | 64190.6548
Current 2DS, 2030 start, 'Expect the Unexpected' but with most conservative biomass CCS / NET technology cost assumptions | Vivid_12 | PRIM FUELS - OIL | 245370.8321 | 264324.3081 | 287306.5357 | 307494.9447 | 288224.3582 | 274792.3986 | 261624.241 | 249617.0302 | 242943.0202 | 235112.9579 | 207119.467
Current 1.5DS, 2020 start, 'Expect the Unexpected' | Vivid_13 | PRIM FUELS - COA | 133714.889 | 168184.1473 | 133887.6513 | 60978.1926 | 49497.7705 | 40170.159 | 44783.727 | 96377.8847 | 102387.1642 | 103923.25 | 79324.6753
Current 1.5DS, 2020 start, 'Expect the Unexpected' | Vivid_13 | PRIM FUELS - GAS | 106372.2348 | 117121.9986 | 154604.2821 | 155574.0433 | 45272.2639 | 93881.6757 | 106271.9052 | 103550.361 | 105627.374 | 85236.2837 | 56782.7479
Current 1.5DS, 2020 start, 'Expect the Unexpected' | Vivid_13 | PRIM FUELS - OIL | 245370.8321 | 264324.3081 | 287306.5357 | 259817.8591 | 191100.6717 | 173665.5657 | 221157.6567 | 241658.6883 | 235577.1268 | 217788.6692 | 196551.8744
Current 1.5DS, 2030 start, 'Expect the Unexpected' | Vivid_14 | PRIM FUELS - COA | 133714.889 | 168184.1473 | 133887.6513 | 132560.5404 | 51060.031 | 46047.6573 | 17664.8489 | 108755.7715 | 118650.5818 | 94253.6122 | 109437.6216
Current 1.5DS, 2030 start, 'Expect the Unexpected' | Vivid_14 | PRIM FUELS - GAS | 106372.2348 | 117121.9986 | 154604.2821 | 172399.5461 | 61634.9698 | 45904.7593 | 97280.0367 | 140220.2145 | 154154.9876 | 156530.4133 | 144438.0105
Current 1.5DS, 2030 start, 'Expect the Unexpected' | Vivid_14 | PRIM FUELS - OIL | 245370.8321 | 264324.3081 | 287306.5357 | 307494.9447 | 269360.6076 | 202690.2874 | 191009.8936 | 255878.2881 | 258416.5072 | 262827.2097 | 236456.0009
Current 1.5DS, 2020 start, 'Expect the Unexpected' but with cheap renewables | Vivid_15 | PRIM FUELS - COA | 133714.889 | 168184.1473 | 133887.6513 | 61132.424 | 49497.7015 | 42536.5259 | 50769.2369 | 95861.0478 | 102394.1027 | 104104.2609 | 79211.4218
Current 1.5DS, 2020 start, 'Expect the Unexpected' but with cheap renewables | Vivid_15 | PRIM FUELS - GAS | 106372.2348 | 117121.9986 | 154604.2821 | 152900.4386 | 46630.7898 | 85771.8396 | 94425.5613 | 104097.2265 | 103934.5778 | 84620.7938 | 56786.6738
Current 1.5DS, 2020 start, 'Expect the Unexpected' but with cheap renewables | Vivid_15 | PRIM FUELS - OIL | 245370.8321 | 264324.3081 | 287306.5357 | 262539.4356 | 191176.6686 | 174267.1911 | 225056.7813 | 252787.4 | 248042.422 | 235590.8885 | 210174.7125
Current 1.5DS, 2030 start, 'Expect the Unexpected' but with cheap renewables | Vivid_16 | PRIM FUELS - COA | 133714.889 | 168184.1473 | 133887.6513 | 132560.5404 | 51060.6958 | 45625.8087 | 17666.4335 | 109783.1272 | 117981.8217 | 90761.2687 | 106845.5868
Current 1.5DS, 2030 start, 'Expect the Unexpected' but with cheap renewables | Vivid_16 | PRIM FUELS - GAS | 106372.2348 | 117121.9986 | 154604.2821 | 172399.5461 | 62200.538 | 47140.0118 | 97430.3382 | 138353.7514 | 151460.9875 | 156653.5675 | 144953.1562
Current 1.5DS, 2030 start, 'Expect the Unexpected' but with cheap renewables | Vivid_16 | PRIM FUELS - OIL | 245370.8321 | 264324.3081 | 287306.5357 | 307494.9447 | 268578.9567 | 202842.3514 | 190726.984 | 252689.5577 | 261238.7371 | 266896.7126 | 233844.7864
Current 1.5DS, 2020 start, 'Expect the Unexpected' but with cheap CCS | Vivid_17 | PRIM FUELS - COA | 133714.889 | 168184.1473 | 133887.6513 | 60978.1926 | 49497.7705 | 40170.159 | 44783.727 | 96377.8847 | 102387.1642 | 103923.25 | 79324.6753
Current 1.5DS, 2020 start, 'Expect the Unexpected' but with cheap CCS | Vivid_17 | PRIM FUELS - GAS | 106372.2348 | 117121.9986 | 154604.2821 | 155574.0433 | 45272.2636 | 93881.6755 | 106271.9053 | 103550.3607 | 105627.374 | 85236.2838 | 56782.7481
Current 1.5DS, 2020 start, 'Expect the Unexpected' but with cheap CCS | Vivid_17 | PRIM FUELS - OIL | 245370.8321 | 264324.3081 | 287306.5357 | 259817.86 | 191100.6717 | 173665.5658 | 221157.656 | 241658.6883 | 235577.1258 | 217788.6687 | 196551.8741
Current 1.5DS, 2030 start, 'Expect the Unexpected' but with cheap CCS | Vivid_18 | PRIM FUELS - COA | 133714.889 | 168184.1473 | 133887.6513 | 132560.5404 | 51060.031 | 46047.6573 | 17664.8489 | 108755.7716 | 118650.5819 | 94253.6123 | 109437.6216
Current 1.5DS, 2030 start, 'Expect the Unexpected' but with cheap CCS | Vivid_18 | PRIM FUELS - GAS | 106372.2348 | 117121.9986 | 154604.2821 | 172399.5461 | 61634.9699 | 45904.7593 | 97280.0368 | 140220.2145 | 154154.9874 | 156530.4132 | 144438.0105
Current 1.5DS, 2030 start, 'Expect the Unexpected' but with cheap CCS | Vivid_18 | PRIM FUELS - OIL | 245370.8321 | 264324.3081 | 287306.5357 | 307494.9447 | 269360.6076 | 202690.2873 | 188048.6434 | 255878.2881 | 258416.5072 | 262827.2097 | 232251.3794
Current 1.5DS, 2020 start, 'Expect the Unexpected' but with cheap EVs | Vivid_19 | PRIM FUELS - COA | 133714.889 | 168184.1473 | 133887.6513 | 60986.3999 | 49498.5848 | 42529.8148 | 42786.6521 | 97452.1922 | 102730.8556 | 104673.1884 | 78409.3132
Current 1.5DS, 2020 start, 'Expect the Unexpected' but with cheap EVs | Vivid_19 | PRIM FUELS - GAS | 106372.2348 | 117121.9986 | 154604.2821 | 156899.1372 | 45356.723 | 93143.6855 | 106814.3176 | 106818.0694 | 104550.432 | 80308.1281 | 57988.1089
Current 1.5DS, 2020 start, 'Expect the Unexpected' but with cheap EVs | Vivid_19 | PRIM FUELS - OIL | 245370.8321 | 264324.3081 | 287306.5357 | 256548.4862 | 191414.8265 | 172995.2581 | 221798.5107 | 264205.8351 | 252177.2389 | 239818.4793 | 205810.3291
Current 2DS, 2030 start, 'Expect the Unexpected' | Vivid_2 | PRIM FUELS - COA | 133714.889 | 168184.1473 | 133887.6513 | 132560.5404 | 91947.9218 | 78765.954 | 89820.5497 | 99846.41 | 115168.2137 | 116549.3398 | 104554.5015
Current 2DS, 2030 start, 'Expect the Unexpected' | Vivid_2 | PRIM FUELS - GAS | 106372.2348 | 117121.9986 | 154604.2821 | 172399.5461 | 192160.8617 | 197128.7676 | 184138.7351 | 156098.9439 | 125141.0716 | 89956.2478 | 64179.2497
Current 2DS, 2030 start, 'Expect the Unexpected' | Vivid_2 | PRIM FUELS - OIL | 245370.8321 | 264324.3081 | 287306.5357 | 307494.9447 | 288200.2537 | 274833.1156 | 261564.4613 | 249207.6043 | 242591.8128 | 236289.3721 | 206803.5207
Current 1.5DS, 2030 start, 'Expect the Unexpected' but with cheap EVs | Vivid_20 | PRIM FUELS - COA | 133714.889 | 168184.1473 | 133887.6513 | 132560.5404 | 51062.6141 | 46667.5315 | 17832.4838 | 109708.8168 | 119300.6493 | 90497.6739 | 110317.4814
Current 1.5DS, 2030 start, 'Expect the Unexpected' but with cheap EVs | Vivid_20 | PRIM FUELS - GAS | 106372.2348 | 117121.9986 | 154604.2821 | 172399.5461 | 59912.211 | 44449.7945 | 96714.4437 | 140847.7219 | 155034.3125 | 159782.9013 | 142553.3282
Current 1.5DS, 2030 start, 'Expect the Unexpected' but with cheap EVs | Vivid_20 | PRIM FUELS - OIL | 245370.8321 | 264324.3081 | 287306.5357 | 307494.9447 | 265019.9015 | 202773.3597 | 191214.2927 | 279182.3347 | 265146.1323 | 262393.1 | 228801.1615
Current 1.5DS, 2020 start, 'Expect the Unexpected' but with cheap energy efficiency | Vivid_21 | PRIM FUELS - COA | 133714.889 | 168184.1473 | 133887.6513 | 66488.7984 | 49469.2303 | 43546.5815 | 50504.9904 | 76998.3801 | 82852.0571 | 86282.6482 | 66705.9338
Current 1.5DS, 2020 start, 'Expect the Unexpected' but with cheap energy efficiency | Vivid_21 | PRIM FUELS - GAS | 106372.2348 | 117121.9986 | 154604.2821 | 156782.1685 | 49689.4278 | 66855.8207 | 76185.5586 | 106003.4903 | 94310.0728 | 75466.8458 | 47464.5229
Current 1.5DS, 2020 start, 'Expect the Unexpected' but with cheap energy efficiency | Vivid_21 | PRIM FUELS - OIL | 245370.8321 | 264324.3081 | 287306.5357 | 256205.3869 | 201253.3218 | 176713.5537 | 219860.8914 | 232166.9876 | 216775.9336 | 213722.3365 | 201120.649
Current 1.5DS, 2030 start, 'Expect the Unexpected' but with cheap energy efficiency | Vivid_22 | PRIM FUELS - COA | 133714.889 | 168184.1473 | 133887.6513 | 132560.5404 | 50764.8308 | 42487.2933 | 17393.1125 | 90219.3041 | 92674.4043 | 67996.7292 | 82757.3604
Current 1.5DS, 2030 start, 'Expect the Unexpected' but with cheap energy efficiency | Vivid_22 | PRIM FUELS - GAS | 106372.2348 | 117121.9986 | 154604.2821 | 172399.5461 | 69410.5653 | 47265.4395 | 82367.2687 | 124967.3047 | 136025.9445 | 140206.6873 | 127820.4777
Current 1.5DS, 2030 start, 'Expect the Unexpected' but with cheap energy efficiency | Vivid_22 | PRIM FUELS - OIL | 245370.8321 | 264324.3081 | 287306.5357 | 307494.9447 | 247500.0182 | 190232.9992 | 171235.2202 | 236208.3328 | 225685.3938 | 223239.2169 | 198346.4262
Current 1.5DS, 2020 start, 'Expect the Unexpected' but with most conservative biomass CCS / NET technology cost assumptions | Vivid_23 | PRIM FUELS - COA | 133714.889 | 168184.1473 | 133887.6513 | 58770.4415 | 49497.37 | 40438.6086 | 62764.9758 | 95545.2845 | 103322.335 | 105355.1214 | 83380.601
Current 1.5DS, 2020 start, 'Expect the Unexpected' but with most conservative biomass CCS / NET technology cost assumptions | Vivid_23 | PRIM FUELS - GAS | 106372.2348 | 117121.9986 | 154604.2821 | 154010.5033 | 44233.7564 | 91766.7872 | 86921.6915 | 104775.7835 | 111848.0744 | 95128.469 | 63972.6483
Current 1.5DS, 2020 start, 'Expect the Unexpected' but with most conservative biomass CCS / NET technology cost assumptions | Vivid_23 | PRIM FUELS - OIL | 245370.8321 | 264324.3081 | 287306.5357 | 261583.627 | 189487.3037 | 171632.3873 | 239205.0862 | 242335.1392 | 226226.1736 | 216596.5224 | 186584.1616
Current 1.5DS, 2030 start, 'Expect the Unexpected' but with most conservative biomass CCS / NET technology cost assumptions | Vivid_24 | PRIM FUELS - COA | 133714.889 | 168184.1473 | 133887.6513 | 132560.5404 | 51057.8783 | 50061.9095 | 17664.8514 | 111817.1017 | 115176.4865 | 94065.4956 | 109433.754
Current 1.5DS, 2030 start, 'Expect the Unexpected' but with most conservative biomass CCS / NET technology cost assumptions | Vivid_24 | PRIM FUELS - GAS | 106372.2348 | 117121.9986 | 154604.2821 | 172399.5461 | 60343.5205 | 45511.156 | 97464.5327 | 137071.0162 | 153645.7251 | 156614.1979 | 147828.2069
Current 1.5DS, 2030 start, 'Expect the Unexpected' but with most conservative biomass CCS / NET technology cost assumptions | Vivid_24 | PRIM FUELS - OIL | 245370.8321 | 264324.3081 | 287306.5357 | 307494.9447 | 276873.1157 | 200697.6905 | 192052.731 | 257199.4003 | 257517.3789 | 262692.9117 | 237670.1288
Current 1.75DS, 2020 start, 'Expect the Unexpected' | Vivid_25 | PRIM FUELS - COA | 133714.889 | 168184.1473 | 133887.6513 | 75962.8744 | 54827.0042 | 76229.8197 | 94257.561 | 99624.512 | 103019.083 | 88131.6863 | 74349.0332
Current 1.75DS, 2020 start, 'Expect the Unexpected' | Vivid_25 | PRIM FUELS - GAS | 106372.2348 | 117121.9986 | 154604.2821 | 183836.5514 | 187685.6019 | 177702.1955 | 166461.776 | 126587.8911 | 91600.5651 | 60353.6071 | 52266.0327
Current 1.75DS, 2020 start, 'Expect the Unexpected' | Vivid_25 | PRIM FUELS - OIL | 245370.8321 | 264324.3081 | 287306.5357 | 291305.9502 | 273610.913 | 281366.885 | 257241.7916 | 245067.1534 | 223181.3946 | 209102.1301 | 201978.3511
Current 1.75DS, 2030 start, 'Expect the Unexpected' | Vivid_26 | PRIM FUELS - COA | 133714.889 | 168184.1473 | 133887.6513 | 132560.5404 | 60127.9315 | 71178.4975 | 68989.3741 | 99293.4221 | 103534.551 | 100473.9543 | 74824.1431
Current 1.75DS, 2030 start, 'Expect the Unexpected' | Vivid_26 | PRIM FUELS - GAS | 106372.2348 | 117121.9986 | 154604.2821 | 172399.5461 | 192555.8251 | 141809.479 | 75565.366 | 113240.9521 | 100218.3833 | 69301.2331 | 54380.6012
Current 1.75DS, 2030 start, 'Expect the Unexpected' | Vivid_26 | PRIM FUELS - OIL | 245370.8321 | 264324.3081 | 287306.5357 | 307494.9447 | 277315.6272 | 265937.3495 | 252525.4338 | 257898.6385 | 257353.9366 | 230614.893 | 215340.5514
Current 1.75DS, 2020 start, 'Expect the Unexpected' but with cheap renewables | Vivid_27 | PRIM FUELS - COA | 133714.889 | 168184.1473 | 133887.6513 | 76947.3343 | 55428.5047 | 73571.9261 | 94311.5622 | 99635.5132 | 102767.7971 | 86136.1257 | 73388.9215
Current 1.75DS, 2020 start, 'Expect the Unexpected' but with cheap renewables | Vivid_27 | PRIM FUELS - GAS | 106372.2348 | 117121.9986 | 154604.2821 | 180667.5273 | 185117.0511 | 178774.283 | 167080.1461 | 123697.2098 | 91306.6044 | 59452.009 | 50456.4179
Current 1.75DS, 2020 start, 'Expect the Unexpected' but with cheap renewables | Vivid_27 | PRIM FUELS - OIL | 245370.8321 | 264324.3081 | 287306.5357 | 291990.3793 | 273341.0245 | 278175.593 | 255838.4692 | 241428.5544 | 218203.8067 | 203297.8877 | 202288.4368
Current 1.75DS, 2030 start, 'Expect the Unexpected' but with cheap renewables | Vivid_28 | PRIM FUELS - COA | 133714.889 | 168184.1473 | 133887.6513 | 132560.5404 | 61118.9609 | 71215.357 | 68999.3837 | 98296.6311 | 102467.9615 | 97630.561 | 74970.1846
Current 1.75DS, 2030 start, 'Expect the Unexpected' but with cheap renewables | Vivid_28 | PRIM FUELS - GAS | 106372.2348 | 117121.9986 | 154604.2821 | 172399.5461 | 188635.2073 | 140727.7061 | 73923.3451 | 113190.9389 | 100498.8894 | 71059.6832 | 53644.6608
Current 1.75DS, 2030 start, 'Expect the Unexpected' but with cheap renewables | Vivid_28 | PRIM FUELS - OIL | 245370.8321 | 264324.3081 | 287306.5357 | 307494.9447 | 277150.7622 | 266461.2417 | 252371.6145 | 257660.1136 | 251764.8597 | 230529.6376 | 216054.9817
Current 1.75DS, 2020 start, 'Expect the Unexpected' but with cheap CCS | Vivid_29 | PRIM FUELS - COA | 133714.889 | 168184.1473 | 133887.6513 | 75962.8744 | 54827.0042 | 76229.8197 | 94257.561 | 99624.512 | 103019.083 | 88131.6863 | 74349.0332
Current 1.75DS, 2020 start, 'Expect the Unexpected' but with cheap CCS | Vivid_29 | PRIM FUELS - GAS | 106372.2348 | 117121.9986 | 154604.2821 | 183836.5514 | 187685.6019 | 177702.1955 | 166461.776 | 126587.8911 | 91600.5651 | 60353.6071 | 52266.0327
Current 1.75DS, 2020 start, 'Expect the Unexpected' but with cheap CCS | Vivid_29 | PRIM FUELS - OIL | 245370.8321 | 264324.3081 | 287306.5357 | 291305.9502 | 273610.913 | 281366.885 | 257241.7916 | 245067.1534 | 223181.3946 | 209102.1301 | 201978.3511
Current 2DS, 2020 start, 'Expect the Unexpected' but with cheap renewables | Vivid_3 | PRIM FUELS - COA | 133894.6088 | 168407.2595 | 134316.4273 | 105021.453 | 90367.3946 | 87626.803 | 96682.4031 | 98638.8157 | 112791.3881 | 112602.0884 | 105160.8844
Current 2DS, 2020 start, 'Expect the Unexpected' but with cheap renewables | Vivid_3 | PRIM FUELS - GAS | 106684.4005 | 117057.6775 | 154454.8444 | 171455.0424 | 179250.4765 | 195117.5347 | 187760.3269 | 164617.2864 | 132089.5656 | 91199.8847 | 64846.1141
Current 2DS, 2020 start, 'Expect the Unexpected' but with cheap renewables | Vivid_3 | PRIM FUELS - OIL | 245372.4654 | 264334.2194 | 286886.9219 | 296669.5735 | 286317.8775 | 278831.974 | 264383.3751 | 245846.0885 | 237492.1593 | 227968.882 | 206166.34
Current 1.75DS, 2030 start, 'Expect the Unexpected' but with cheap CCS | Vivid_30 | PRIM FUELS - COA | 133714.889 | 168184.1473 | 133887.6513 | 132560.5404 | 60127.9315 | 71178.4975 | 68989.3741 | 99293.4221 | 103534.551 | 100473.9543 | 74824.1431
Current 1.75DS, 2030 start, 'Expect the Unexpected' but with cheap CCS | Vivid_30 | PRIM FUELS - GAS | 106372.2348 | 117121.9986 | 154604.2821 | 172399.5461 | 192555.8251 | 141809.479 | 75565.366 | 113240.952 | 100218.3833 | 69301.2331 | 54380.6012
Current 1.75DS, 2030 start, 'Expect the Unexpected' but with cheap CCS | Vivid_30 | PRIM FUELS - OIL | 245370.8321 | 264324.3081 | 287306.5357 | 307494.9447 | 277315.6272 | 265937.3495 | 252525.4338 | 257898.6386 | 257353.9366 | 231203.2511 | 215340.5513
Current 1.75DS, 2020 start, 'Expect the Unexpected' but with cheap EVs | Vivid_31 | PRIM FUELS - COA | 133714.889 | 168184.1473 | 133887.6513 | 80867.7242 | 55914.7481 | 72778.2389 | 94036.7638 | 99480.9375 | 103440.6205 | 86746.9911 | 74532.7589
Current 1.75DS, 2020 start, 'Expect the Unexpected' but with cheap EVs | Vivid_31 | PRIM FUELS - GAS | 106372.2348 | 117121.9986 | 154604.2821 | 181594.3587 | 189087.7645 | 182133.8929 | 167257.6242 | 127292.9228 | 93303.3734 | 62372.701 | 54051.6679
Current 1.75DS, 2020 start, 'Expect the Unexpected' but with cheap EVs | Vivid_31 | PRIM FUELS - OIL | 245370.8321 | 264324.3081 | 287306.5357 | 277747.5323 | 251478.9666 | 250842.3661 | 247608.9798 | 239912.2575 | 224190.4478 | 208891.8499 | 202002.0307
Current 1.75DS, 2030 start, 'Expect the Unexpected' but with cheap EVs | Vivid_32 | PRIM FUELS - COA | 133714.889 | 168184.1473 | 133887.6513 | 132560.5404 | 58312.3775 | 67752.776 | 67420.6187 | 99199.6254 | 103493.6168 | 101842.3029 | 74666.0244
Current 1.75DS, 2030 start, 'Expect the Unexpected' but with cheap EVs | Vivid_32 | PRIM FUELS - GAS | 106372.2348 | 117121.9986 | 154604.2821 | 172399.5461 | 185970.4534 | 129916.8716 | 70810.2992 | 111632.4551 | 99719.2635 | 68507.4621 | 56171.0178
Current 1.75DS, 2030 start, 'Expect the Unexpected' but with cheap EVs | Vivid_32 | PRIM FUELS - OIL | 245370.8321 | 264324.3081 | 287306.5357 | 307494.9447 | 265299.6326 | 257634.1424 | 251322.1594 | 258653.511 | 257912.5631 | 234049.148 | 209492.4319
Current 1.75DS, 2020 start, 'Expect the Unexpected' but with cheap energy efficiency | Vivid_33 | PRIM FUELS - COA | 133714.889 | 168184.1473 | 133887.6513 | 87033.2376 | 54056.6827 | 49456.7266 | 59026.4184 | 80143.8104 | 83666.7484 | 68641.783 | 52655.9512
Current 1.75DS, 2020 start, 'Expect the Unexpected' but with cheap energy efficiency | Vivid_33 | PRIM FUELS - GAS | 106372.2348 | 117121.9986 | 154604.2821 | 177176.5246 | 176457.7332 | 172309.7423 | 156859.3785 | 118209.9074 | 79151.5462 | 56523.6195 | 35986.4386
Current 1.75DS, 2020 start, 'Expect the Unexpected' but with cheap energy efficiency | Vivid_33 | PRIM FUELS - OIL | 245370.8321 | 264324.3081 | 287306.5357 | 272562.6358 | 259695.5634 | 243486.0238 | 236475.777 | 221976.5487 | 196208.3261 | 178548.0034 | 163160.3793
Current 1.75DS, 2030 start, 'Expect the Unexpected' but with cheap energy efficiency | Vivid_34 | PRIM FUELS - COA | 133714.889 | 168184.1473 | 133887.6513 | 132560.5404 | 63164.7915 | 56445.1083 | 51241.2865 | 80324.6087 | 83582.4626 | 85715.9895 | 62033.0711
Current 1.75DS, 2030 start, 'Expect the Unexpected' but with cheap energy efficiency | Vivid_34 | PRIM FUELS - GAS | 106372.2348 | 117121.9986 | 154604.2821 | 172399.5461 | 180645.5479 | 131254.7179 | 60739.8871 | 103528.4228 | 87243.8223 | 67649.8898 | 42544.9391
Current 1.75DS, 2030 start, 'Expect the Unexpected' but with cheap energy efficiency | Vivid_34 | PRIM FUELS - OIL | 245370.8321 | 264324.3081 | 287306.5357 | 307494.9447 | 263549.9348 | 251163.3561 | 234235.2511 | 217920.9227 | 215276.1961 | 200364.3123 | 184541.2775
Current 1.75DS, 2020 start, 'Expect the Unexpected' but with most conservative biomass CCS / NET technology cost assumptions | Vivid_35 | PRIM FUELS - COA | 133714.889 | 168184.1473 | 133887.6513 | 75920.6754 | 54836.1489 | 76047.8061 | 94232.4378 | 99665.0339 | 103270.538 | 88314.8558 | 74586.092
Current 1.75DS, 2020 start, 'Expect the Unexpected' but with most conservative biomass CCS / NET technology cost assumptions | Vivid_35 | PRIM FUELS - GAS | 106372.2348 | 117121.9986 | 154604.2821 | 184086.1325 | 188684.0248 | 177451.4034 | 166742.5079 | 126503.0198 | 91696.7571 | 60654.2522 | 52344.0579
Current 1.75DS, 2020 start, 'Expect the Unexpected' but with most conservative biomass CCS / NET technology cost assumptions | Vivid_35 | PRIM FUELS - OIL | 245370.8321 | 264324.3081 | 287306.5357 | 291089.4639 | 273360.6527 | 281831.153 | 256563.3547 | 245037.5569 | 222148.6338 | 203699.1221 | 202250.9566
Current 1.75DS, 2030 start, 'Expect the Unexpected' but with most conservative biomass CCS / NET technology cost assumptions | Vivid_36 | PRIM FUELS - COA | 133714.889 | 168184.1473 | 133887.6513 | 132560.5404 | 58179.7221 | 70135.6273 | 68994.8502 | 99294.3317 | 103525.1821 | 100592.9157 | 75014.8379
Current 1.75DS, 2030 start, 'Expect the Unexpected' but with most conservative biomass CCS / NET technology cost assumptions | Vivid_36 | PRIM FUELS - GAS | 106372.2348 | 117121.9986 | 154604.2821 | 172399.5461 | 194032.4172 | 142954.0439 | 76061.1762 | 113004.8907 | 99630.6374 | 68783.226 | 53799.3746
Current 1.75DS, 2030 start, 'Expect the Unexpected' but with most conservative biomass CCS / NET technology cost assumptions | Vivid_36 | PRIM FUELS - OIL | 245370.8321 | 264324.3081 | 287306.5357 | 307494.9447 | 279107.0701 | 264741.9521 | 251779.4564 | 258294.9245 | 248132.4206 | 226247.1984 | 214587.2694
Current 2DS, 2030 start, 'Expect the Unexpected' but with cheap renewables | Vivid_4 | PRIM FUELS - COA | 133714.889 | 168184.1473 | 133887.6513 | 132560.5404 | 92212.07 | 77525.2291 | 90386.7534 | 100302.1992 | 111587.0875 | 112977.8429 | 103764.453
Current 2DS, 2030 start, 'Expect the Unexpected' but with cheap renewables | Vivid_4 | PRIM FUELS - GAS | 106372.2348 | 117121.9986 | 154604.2821 | 172399.5461 | 190201.3551 | 195728.267 | 182412.2717 | 155731.9624 | 126494.5939 | 87187.5902 | 62024.9412
Current 2DS, 2030 start, 'Expect the Unexpected' but with cheap renewables | Vivid_4 | PRIM FUELS - OIL | 245370.8321 | 264324.3081 | 287306.5357 | 307494.9447 | 289288.4423 | 274838.8388 | 261933.2856 | 249454.2431 | 237907.9087 | 233270.0823 | 201215.3252
Current 2DS, 2020 start, 'Expect the Unexpected' but with cheap CCS | Vivid_5 | PRIM FUELS - COA | 133894.6088 | 168407.2595 | 134316.4273 | 102799.8777 | 89571.2718 | 91587.9933 | 96579.9815 | 98007.6593 | 113502.9258 | 115039.9984 | 109134.4329
Current 2DS, 2020 start, 'Expect the Unexpected' but with cheap CCS | Vivid_5 | PRIM FUELS - GAS | 106684.4005 | 117057.6775 | 154454.8444 | 177994.0992 | 185178.746 | 194344.475 | 190352.4736 | 165216.5866 | 131134.4849 | 93090.0585 | 68741.0402
Current 2DS, 2020 start, 'Expect the Unexpected' but with cheap CCS | Vivid_5 | PRIM FUELS - OIL | 245372.4654 | 264334.2194 | 286886.9219 | 295182.7612 | 285683.2782 | 280541.8522 | 262872.9723 | 248338.1257 | 248181.9797 | 231390.0255 | 210405.6052
Current 2DS, 2030 start, 'Expect the Unexpected' but with cheap CCS | Vivid_6 | PRIM FUELS - COA | 133714.889 | 168184.1473 | 133887.6513 | 132560.5404 | 91947.9215 | 78765.9529 | 89820.5494 | 99846.4101 | 115168.2144 | 116549.3404 | 104554.5012
Current 2DS, 2030 start, 'Expect the Unexpected' but with cheap CCS | Vivid_6 | PRIM FUELS - GAS | 106372.2348 | 117121.9986 | 154604.2821 | 172399.5461 | 192160.8609 | 197128.7674 | 184138.7353 | 156098.9439 | 125141.0712 | 89956.2473 | 64179.2497
Current 2DS, 2030 start, 'Expect the Unexpected' but with cheap CCS | Vivid_6 | PRIM FUELS - OIL | 245370.8321 | 264324.3081 | 287306.5357 | 307494.9447 | 288200.2536 | 274833.1155 | 261564.4612 | 249207.6046 | 242591.8126 | 236289.3722 | 206803.5204
Current 2DS, 2020 start, 'Expect the Unexpected' but with cheap EVs | Vivid_7 | PRIM FUELS - COA | 133894.6088 | 168407.2595 | 134316.4273 | 109088.5327 | 97172.1667 | 95054.2765 | 97713.2231 | 97767.9085 | 111238.2873 | 111910.9595 | 108315.4313
Current 2DS, 2020 start, 'Expect the Unexpected' but with cheap EVs | Vivid_7 | PRIM FUELS - GAS | 106684.4005 | 117057.6775 | 154454.8444 | 173474.1828 | 184821.1694 | 188182.1471 | 189252.0168 | 169014.2131 | 134086.5646 | 94478.3925 | 68962.2819
Current 2DS, 2020 start, 'Expect the Unexpected' but with cheap EVs | Vivid_7 | PRIM FUELS - OIL | 245372.4654 | 264334.2194 | 286886.9219 | 282591.4832 | 265937.8446 | 262901.0969 | 257519.9166 | 247558.0977 | 257428.7374 | 247445.4749 | 211151.708
Current 2DS, 2030 start, 'Expect the Unexpected' but with cheap EVs | Vivid_8 | PRIM FUELS - COA | 133714.889 | 168184.1473 | 133887.6513 | 132560.5404 | 100688.713 | 84446.6422 | 92373.0727 | 100793.2294 | 110456.8267 | 111369.8261 | 103773.0906
Current 2DS, 2030 start, 'Expect the Unexpected' but with cheap EVs | Vivid_8 | PRIM FUELS - GAS | 106372.2348 | 117121.9986 | 154604.2821 | 172399.5461 | 188627.3413 | 188539.3393 | 182435.2845 | 157189.0584 | 125896.0064 | 92048.1752 | 62958.6943
Current 2DS, 2030 start, 'Expect the Unexpected' but with cheap EVs | Vivid_8 | PRIM FUELS - OIL | 245370.8321 | 264324.3081 | 287306.5357 | 307494.9447 | 267528.8739 | 253182.9723 | 255810.1502 | 249881.1877 | 241670.838 | 231307.7594 | 199602.2297
Current 2DS, 2020 start, 'Expect the Unexpected' but with cheap energy efficiency | Vivid_9 | PRIM FUELS - COA | 133714.889 | 168184.1473 | 133887.6513 | 112632.1511 | 91570.9818 | 77402.4841 | 78984.4616 | 77825.9341 | 84470.9157 | 86344.2885 | 84891.3124
Current 2DS, 2020 start, 'Expect the Unexpected' but with cheap energy efficiency | Vivid_9 | PRIM FUELS - GAS | 106372.2348 | 117121.9986 | 154604.2821 | 172121.0574 | 176324.5575 | 168639.2063 | 166576.5493 | 150806.7022 | 123108.1026 | 92405.2298 | 70371.0544
Current 2DS, 2020 start, 'Expect the Unexpected' but with cheap energy efficiency | Vivid_9 | PRIM FUELS - OIL | 245370.8321 | 264324.3081 | 287306.5357 | 276333.5493 | 272207.0859 | 252450.9801 | 246644.9225 | 220692.2262 | 203956.639 | 198701.8318 | 178117.7861
Note on A3: Shyamal: When copying this worksheet to other workbooks, include the sheets listed here, to avoid creating links between workbooks.

## W7. Primary Energy Prod
W7. Primary Energy Prod (TPES)
Description: | Sums over primary energy production under all TIAM scenarios and produces charts capable of showing as many scenarios as desired
If copy include: | AA_PrimaryEnergyProd
Notes:
Indirect parameters: | Sum range
| Column 1 | Scenario | $B$8:$B$6000
| Column 2 | Attribute | $C$8:$C$6000
| Column 3 | Region\Period | $D$8:$D$6000
| Row 1 | Year | $E$7:$P$7
| Row 2 | - | -
| Sum range |  | $E$8:$P6000
Parameters: | N/A
Units: | MIN - BIO primary energy supply (PJ)
Chart (at most 12 scenarios)
Selection
Scenario no. | 1 | 2 | 3 | 4 | 5 | 6 | 7 | 8 | 9 | 10 | 11 | 12
Scenario description | TIAM BAU - No Policy Action | Vivid BAU - WEO Current Policies Scenario emissions pathway run through TIAM | Vivid Paris NDCs - WEO New Policies Scenario emissions pathway run through TIAM | Current 2DS, 2020 start, 'Expect the Unexpected' | Current 2DS, 2030 start, 'Expect the Unexpected' | Current 1.5DS, 2020 start, 'Expect the Unexpected' | Current 1.5DS, 2030 start, 'Expect the Unexpected' | Current 1.75DS, 2020 start, 'Expect the Unexpected' | Current 1.75DS, 2030 start, 'Expect the Unexpected' | #N/A | #N/A | #N/A
Scenario | Vivid_0A | Vivid_0A_BAU | Vivid_0B | Vivid_1 | Vivid_2 | Vivid_13 | Vivid_14 | Vivid_25 | Vivid_26
Attribute | MIN - BIO
Year | Vivid_0A | Vivid_0A_BAU | Vivid_0B | Vivid_1 | Vivid_2 | Vivid_13 | Vivid_14 | Vivid_25 | Vivid_26
2012 | 54118.84 | 54673.8412 | 54118.84 | 54118.84 | 54152.1363 | 54152.1363 | 54152.1363 | 54152.1363 | 54152.1363 | #N/A | #N/A | #N/A
2020 | 64407.0288 | 69458.1325 | 71013.6503 | 71013.6503 | 71101.5211 | 71101.5211 | 71101.5211 | 71101.5211 | 71101.5211 | #N/A | #N/A | #N/A
2030 | 79719.6428 | 85409.9018 | 95434.2013 | 102253.027 | 92284.0532 | 128952.9177 | 92284.0532 | 109251.2818 | 92284.0532 | #N/A | #N/A | #N/A
2040 | 89258.7176 | 90905.036 | 103839.0393 | 119699.8034 | 120383.4341 | 164222.2872 | 164363.5681 | 132982.9517 | 132421.8541 | #N/A | #N/A | #N/A
2050 | 120299.2322 | 120691.8593 | 127880.2375 | 150841.5883 | 152017.4274 | 173889.2152 | 174657.8659 | 166006.8591 | 167571.5849 | #N/A | #N/A | #N/A
2060 | 126085.6892 | 126681.5043 | 137791.6172 | 179248.8313 | 175982.3418 | 240328.1693 | 259693.6069 | 209365.2578 | 239174.7511 | #N/A | #N/A | #N/A
2070 | 131222.4896 | 132330.6383 | 136558.4009 | 230545.1913 | 221388.5745 | 253210.3489 | 198923.4334 | 263915.7146 | 264670.1249 | #N/A | #N/A | #N/A
2080 | 138045.0882 | 138522.6334 | 141540.2967 | 274079.9555 | 275538.2677 | 282274.0498 | 238127.9757 | 293807.8473 | 292125.8604 | #N/A | #N/A | #N/A
2090 | 150726.2462 | 150865.2839 | 148826.402 | 308501.2228 | 308576.448 | 310674.8471 | 257782.1689 | 310652.0742 | 310664.631 | #N/A | #N/A | #N/A
2100 | 166992.9086 | 167023.523 | 166922.0244 | 327546.668 | 327543.0208 | 327548.7098 | 314074.4696 | 327454.6051 | 327471.4964 | #N/A | #N/A | #N/A
Year | 2012 | 2030 | 2030 | 2030 | 2030 | 2030 | 2030 | 2030 | 2030 | 2030 | 2030 | 2030 | 2030 | 2050 | 2050 | 2050 | 2050 | 2050 | 2050 | 2050 | 2050 | 2050 | 2050 | 2050 | 2050
| 2012 | 2030 | [11 empty] | 2050
Fuel | Vivid_0A | Vivid_0A | Vivid_0A_BAU | Vivid_0B | Vivid_1 | Vivid_2 | Vivid_13 | Vivid_14 | Vivid_25 | Vivid_26 |  |  |  | Vivid_0A | Vivid_0A_BAU | Vivid_0B | Vivid_1 | Vivid_2 | Vivid_13 | Vivid_14 | Vivid_25 | Vivid_26
Biofuels | 54118.84 | 79719.6428 | 85409.9018 | 95434.2013 | 102253.027 | 92284.0532 | 128952.9177 | 92284.0532 | 109251.2818 | 92284.0532 | #N/A | #N/A | #N/A | 120299.2322 | 120691.8593 | 127880.2375 | 150841.5883 | 152017.4274 | 173889.2152 | 174657.8659 | 166006.8591 | 167571.5849 | #N/A | #N/A | #N/A
Coal | 167898.312 | 199594.555 | 178166.1346 | 132857.7569 | 101506.2247 | 130131.6948 | 74084.7973 | 130131.6948 | 74058.5149 | 130131.6948 | #N/A | #N/A | #N/A | 204514.088 | 203996.3841 | 157370.4068 | 84135.0252 | 70757.2725 | 42902.3602 | 44803.004 | 69556.568 | 65411.805 | #N/A | #N/A | #N/A
Gas | 124278.7203 | 170761.1181 | 175536.1174 | 179433.8378 | 187233.9282 | 184528.134 | 188808.0205 | 184528.134 | 195686.1252 | 184528.134 | #N/A | #N/A | #N/A | 197347.4868 | 195519.0706 | 196349.506 | 205243.0636 | 208617.8957 | 102800.8743 | 54226.4029 | 188400.461 | 150722.2836 | #N/A | #N/A | #N/A
Hydro | 10439.7744 | 16082.8225 | 16306.2863 | 17541.65 | 17543.6704 | 17298.821 | 18222.3189 | 17298.821 | 18049.9835 | 17298.821 | #N/A | #N/A | #N/A | 18272.6787 | 18375.9354 | 20314.6174 | 22872.9039 | 24784.2624 | 34096.7922 | 31015.4429 | 25213.1238 | 27407.7057 | #N/A | #N/A | #N/A
Nuclear | 9848.8144 | 14511.5819 | 14531.3457 | 14580.1568 | 14580.1568 | 14573.808 | 14573.808 | 14573.808 | 14573.808 | 14573.808 | #N/A | #N/A | #N/A | 15957.3153 | 16009.5627 | 18260.4066 | 20821.6479 | 23088.8633 | 24642.12 | 22930.489 | 24641.7089 | 24925.3448 | #N/A | #N/A | #N/A
Oil | 158348.1848 | 189433.8071 | 188878.6387 | 184616.6133 | 175806.3354 | 184961.5525 | 153080.5825 | 184961.5525 | 173647.558 | 184961.5525 | #N/A | #N/A | #N/A | 182606.3995 | 182670.9474 | 180998.1918 | 164601.2953 | 162259.9537 | 98949.0024 | 116396.0972 | 165298.8299 | 159851.9965 | #N/A | #N/A | #N/A
Other | 196.6943 | 3056.6275 | 4002.6821 | 4170.0061 | 4170.0061 | 4237.7083 | 6292.4149 | 4237.7083 | 4248.5622 | 4237.7083 | #N/A | #N/A | #N/A | 7064.7027 | 7086.0317 | 7178.3152 | 7292.6447 | 8031.9908 | 33627.0737 | 39545.9191 | 7768.2743 | 11851.1086 | #N/A | #N/A | #N/A
Solar | 519.194 | 1928.2652 | 2811.2332 | 3108.0401 | 4496.3638 | 2666.9702 | 5302.4999 | 2666.9702 | 5165.4036 | 2666.9702 | #N/A | #N/A | #N/A | 14155.5493 | 14040.6779 | 22475.2765 | 28338.7711 | 23377.8069 | 43063.5855 | 32392.6731 | 23864.3598 | 24774.035 | #N/A | #N/A | #N/A
Wind | 1704.9419 | 10494.8824 | 10737.0337 | 11239.9741 | 11829.146 | 11305.646 | 13150.5539 | 11305.646 | 11993.3196 | 11305.646 | #N/A | #N/A | #N/A | 31974.7552 | 32390.4578 | 32710.9042 | 32748.1492 | 31813.1402 | 62197.2209 | 48977.805 | 33659.3924 | 35750.3897 | #N/A | #N/A | #N/A
Cleaned results
Scenario description | Scenario | ProcessSet | Fuel | 2007 | 2012 | 2020 | 2030 | 2040 | 2050 | 2060 | 2070 | 2080 | 2090 | 2100
TIAM BAU - No Policy Action | Vivid_0A | MIN - BIO | Biofuels | 49806.4626 | 54118.84 | 64407.0288 | 79719.6428 | 89258.7176 | 120299.2322 | 126085.6892 | 131222.4896 | 138045.0882 | 150726.2462 | 166992.9086
TIAM BAU - No Policy Action | Vivid_0A | MIN - COA | Coal | 132862.8801 | 167898.312 | 190491.8674 | 199594.555 | 194062.4114 | 204514.088 | 236982.2538 | 279270.9256 | 341812.7785 | 376659.1683 | 418082.7773
TIAM BAU - No Policy Action | Vivid_0A | MIN - GAS | Gas | 114130.8572 | 124278.7203 | 151415.7055 | 170761.1181 | 174132.5976 | 197347.4868 | 205599.0366 | 204586.9475 | 201029.2981 | 195533.7797 | 192688.5109
TIAM BAU - No Policy Action | Vivid_0A | MIN - HYD | Hydro | 10361.1829 | 10439.7744 | 14744.9175 | 16082.8225 | 16882.5538 | 18272.6787 | 18282.6651 | 18301.662 | 18279.043 | 18268.1021 | 18335.1592
TIAM BAU - No Policy Action | Vivid_0A | MIN - NUC | Nuclear | 9499.4101 | 9848.8144 | 13753.1975 | 14511.5819 | 15108.3965 | 15957.3153 | 17118.4125 | 19195.5752 | 21484.3003 | 22896.8027 | 23679.925
TIAM BAU - No Policy Action | Vivid_0A | MIN - OIL | Oil | 152816.198 | 158348.1848 | 177781.3774 | 189433.8071 | 188514.2257 | 182606.3995 | 183117.6628 | 175270.2165 | 159543.0363 | 150972.5148 | 133648.1414
TIAM BAU - No Policy Action | Vivid_0A | POWGEN - GEO | Other | 202.7013 | 194.9085 | 188.0628 | 3055.626 | 5619.9637 | 7064.7027 | 7062.1727 | 7119.2064 | 7119.2064 | 7112.0263 | 7119.2064
TIAM BAU - No Policy Action | Vivid_0A | POWGEN - SOPV | Solar | 67.9371 | 458.6698 | 1155.6409 | 1863.5293 | 6214.8238 | 14090.7509 | 17585.8201 | 19761.2928 | 20849.5099 | 21514.9193 | 22481.3338
TIAM BAU - No Policy Action | Vivid_0A | POWGEN - SOTH | Solar | 55.4611 | 60.5241 | 64.7022 | 64.7359 | 64.7676 | 64.7984 | 64.7984 | 64.7984 | 64.7984 | 64.7984 | 59.7349
TIAM BAU - No Policy Action | Vivid_0A | POWGEN - TID | Other | 1.9631 | 1.7858 | 1.5022 | 1.0015 | 0.50075 | 0 | 0 | 0 | 0 | 0 | 0
TIAM BAU - No Policy Action | Vivid_0A | POWGEN - WIN | Wind | 1517.4635 | 1704.9419 | 2688.0605 | 10494.8824 | 26859.7638 | 31974.7552 | 42775.6707 | 53972.3354 | 65313.5384 | 76798.3711 | 89930.3959
Vivid BAU - WEO Current Policies Scenario emissions pathway run through TIAM | Vivid_0A_BAU | MIN - BIO | Biofuels | 50019.1086 | 54673.8412 | 69458.1325 | 85409.9018 | 90905.036 | 120691.8593 | 126681.5043 | 132330.6383 | 138522.6334 | 150865.2839 | 167023.523
Vivid BAU - WEO Current Policies Scenario emissions pathway run through TIAM | Vivid_0A_BAU | MIN - COA | Coal | 132575.8038 | 161952.4005 | 155051.6079 | 178166.1346 | 187207.2247 | 203996.3841 | 236180.9942 | 279138.1627 | 335937.4204 | 371915.4621 | 413838.4023
Vivid BAU - WEO Current Policies Scenario emissions pathway run through TIAM | Vivid_0A_BAU | MIN - GAS | Gas | 116268.3899 | 126945.7474 | 159735.1871 | 175536.1174 | 175867.3001 | 195519.0706 | 204217.5479 | 205125.3226 | 205666.3143 | 199082.3954 | 196586.759
Vivid BAU - WEO Current Policies Scenario emissions pathway run through TIAM | Vivid_0A_BAU | MIN - HYD | Hydro | 10360.9695 | 10429.6052 | 15181.3414 | 16306.2863 | 17125.944 | 18375.9354 | 18378.7885 | 18420.7951 | 18388.3552 | 18361.8919 | 18417.9023
Vivid BAU - WEO Current Policies Scenario emissions pathway run through TIAM | Vivid_0A_BAU | MIN - NUC | Nuclear | 9499.4101 | 9854.7686 | 13753.1975 | 14531.3457 | 15165.1566 | 16009.5627 | 17118.4125 | 19195.5752 | 21484.3003 | 22896.8027 | 23679.925
Vivid BAU - WEO Current Policies Scenario emissions pathway run through TIAM | Vivid_0A_BAU | MIN - OIL | Oil | 152775.3461 | 158267.2288 | 174833.249 | 188878.6387 | 187963.0669 | 182670.9474 | 183158.4558 | 175171.9681 | 159830.5775 | 151008.2923 | 133650.2546
Vivid BAU - WEO Current Policies Scenario emissions pathway run through TIAM | Vivid_0A_BAU | POWGEN - GEO | Other | 204.8066 | 211.4373 | 2617.0995 | 4001.6806 | 5632.1566 | 7086.0317 | 6971.1437 | 7119.2064 | 7119.2064 | 7100.4473 | 7119.2064
Vivid BAU - WEO Current Policies Scenario emissions pathway run through TIAM | Vivid_0A_BAU | POWGEN - SOPV | Solar | 67.9371 | 458.6698 | 1126.2508 | 2746.4974 | 6588.9415 | 13975.8795 | 17443.9856 | 19538.2717 | 20705.4334 | 21376.1291 | 22324.0967
Vivid BAU - WEO Current Policies Scenario emissions pathway run through TIAM | Vivid_0A_BAU | POWGEN - SOTH | Solar | 55.4611 | 60.5241 | 64.7022 | 64.7359 | 64.7676 | 64.7984 | 64.7984 | 64.7984 | 64.7984 | 64.7984 | 59.7349
Vivid BAU - WEO Current Policies Scenario emissions pathway run through TIAM | Vivid_0A_BAU | POWGEN - TID | Other | 1.9631 | 1.7858 | 1.5022 | 1.0015 | 0.50075 | 0 | 0 | 0 | 0 | 0 | 0
Vivid BAU - WEO Current Policies Scenario emissions pathway run through TIAM | Vivid_0A_BAU | POWGEN - WIN | Wind | 1522.2915 | 1704.9419 | 2690.7375 | 10737.0337 | 27561.0291 | 32390.4578 | 43060.3109 | 53786.722 | 65235.3368 | 76768.8589 | 89829.2471
Vivid Paris NDCs - WEO New Policies Scenario emissions pathway run through TIAM | Vivid_0B | MIN - BIO | Biofuels | 49806.4626 | 54118.84 | 71013.6503 | 95434.2013 | 103839.0393 | 127880.2375 | 137791.6172 | 136558.4009 | 141540.2967 | 148826.402 | 166922.0244
Vivid Paris NDCs - WEO New Policies Scenario emissions pathway run through TIAM | Vivid_0B | MIN - COA | Coal | 132862.8801 | 167898.312 | 133856.8017 | 132857.7569 | 143909.7394 | 157370.4068 | 175039.9098 | 251473.9536 | 317021.3216 | 361896.9321 | 402573.4682
Vivid Paris NDCs - WEO New Policies Scenario emissions pathway run through TIAM | Vivid_0B | MIN - GAS | Gas | 114130.8572 | 124278.7203 | 163972.559 | 179433.8378 | 188082.9389 | 196349.506 | 204874.4399 | 206635.5823 | 201736.3113 | 195600.2087 | 191149.0118
Vivid Paris NDCs - WEO New Policies Scenario emissions pathway run through TIAM | Vivid_0B | MIN - HYD | Hydro | 10361.1829 | 10439.7744 | 14802.9426 | 17541.65 | 19102.7876 | 20314.6174 | 20625.2295 | 20519.2084 | 20352.1611 | 20244.1041 | 20069.7603
Vivid Paris NDCs - WEO New Policies Scenario emissions pathway run through TIAM | Vivid_0B | MIN - NUC | Nuclear | 9499.4101 | 9848.8144 | 13753.1975 | 14580.1568 | 15421.2935 | 18260.4066 | 19144.8984 | 20168.7209 | 21757.844 | 22856.6533 | 23679.925
Vivid Paris NDCs - WEO New Policies Scenario emissions pathway run through TIAM | Vivid_0B | MIN - OIL | Oil | 152816.198 | 158348.1848 | 171349.174 | 184616.6133 | 183464.8929 | 180998.1918 | 179082.5651 | 175189.1871 | 161233.5902 | 152135.6814 | 134932.8625
Vivid Paris NDCs - WEO New Policies Scenario emissions pathway run through TIAM | Vivid_0B | POWGEN - GEO | Other | 202.7013 | 194.9085 | 2661.4714 | 4169.0046 | 5676.5378 | 7178.3152 | 7119.5324 | 7119.5324 | 7119.5324 | 7080.3 | 6976.0925
Vivid Paris NDCs - WEO New Policies Scenario emissions pathway run through TIAM | Vivid_0B | POWGEN - SOPV | Solar | 67.9371 | 458.6698 | 952.3307 | 3043.3263 | 9741.5492 | 22410.5308 | 28138.0232 | 28835.1268 | 29463.4679 | 29548.3241 | 30280.0698
Vivid Paris NDCs - WEO New Policies Scenario emissions pathway run through TIAM | Vivid_0B | POWGEN - SOTH | Solar | 55.4611 | 60.5241 | 64.6878 | 64.7138 | 64.7301 | 64.7457 | 64.7339 | 64.7189 | 64.7053 | 64.0484 | 58.9877
Vivid Paris NDCs - WEO New Policies Scenario emissions pathway run through TIAM | Vivid_0B | POWGEN - TID | Other | 1.9631 | 1.7858 | 1.5022 | 1.0015 | 0.50075 | 0 | 0 | 0 | 0 | 0 | 0
Vivid Paris NDCs - WEO New Policies Scenario emissions pathway run through TIAM | Vivid_0B | POWGEN - WIN | Wind | 1517.4635 | 1704.9419 | 2682.858 | 11239.9741 | 27002.0746 | 32710.9042 | 42610.4406 | 51984.7819 | 63234.3842 | 74969.7701 | 88231.3832
Current 2DS, 2020 start, 'Expect the Unexpected' | Vivid_1 | MIN - BIO | Biofuels | 49806.4626 | 54118.84 | 71013.6503 | 102253.027 | 119699.8034 | 150841.5883 | 179248.8313 | 230545.1913 | 274079.9555 | 308501.2228 | 327546.668
Current 2DS, 2020 start, 'Expect the Unexpected' | Vivid_1 | MIN - COA | Coal | 132862.8801 | 167898.312 | 133856.8017 | 101506.2247 | 86404.3867 | 84135.0252 | 87361.8172 | 90387.6147 | 103659.5627 | 105063.0476 | 98928.9645
Current 2DS, 2020 start, 'Expect the Unexpected' | Vivid_1 | MIN - GAS | Gas | 114130.8572 | 124278.7203 | 163972.559 | 187233.9282 | 196223.8247 | 205243.0636 | 201862.3797 | 176574.6161 | 146180.6365 | 103381.4107 | 82847.7302
Current 2DS, 2020 start, 'Expect the Unexpected' | Vivid_1 | MIN - HYD | Hydro | 10361.1829 | 10439.7744 | 14802.9426 | 17543.6704 | 20054.452 | 22872.9039 | 24786.7265 | 25825.3943 | 28284.3006 | 33219.683 | 37525.5557
Current 2DS, 2020 start, 'Expect the Unexpected' | Vivid_1 | MIN - NUC | Nuclear | 9499.4101 | 9848.8144 | 13753.1975 | 14580.1568 | 16306.7318 | 20821.6479 | 25761.9968 | 30633.1247 | 32967.9325 | 38301.865 | 39708.6149
Current 2DS, 2020 start, 'Expect the Unexpected' | Vivid_1 | MIN - OIL | Oil | 152816.198 | 158348.1848 | 171349.174 | 175806.3354 | 171471.0355 | 164601.2953 | 162296.2969 | 157411.7464 | 159089.6454 | 154278.8308 | 136144.3864
Current 2DS, 2020 start, 'Expect the Unexpected' | Vivid_1 | POWGEN - GEO | Other | 202.7013 | 194.9085 | 2661.4714 | 4169.0046 | 5701.9609 | 7292.6447 | 7731.1208 | 10165.3686 | 12636.0655 | 20024.0477 | 25831.5659
Current 2DS, 2020 start, 'Expect the Unexpected' | Vivid_1 | POWGEN - SOPV | Solar | 67.9371 | 458.6698 | 952.3307 | 4431.6521 | 15376.1404 | 28273.8862 | 35981.9768 | 44755.9766 | 61161.7523 | 88593.419 | 103415.0828
Current 2DS, 2020 start, 'Expect the Unexpected' | Vivid_1 | POWGEN - SOTH | Solar | 55.4611 | 60.5241 | 64.6878 | 64.7117 | 64.7525 | 64.8849 | 65.4345 | 676.5383 | 676.5231 | 734.0638 | 734.0436
Current 2DS, 2020 start, 'Expect the Unexpected' | Vivid_1 | POWGEN - TID | Other | 1.9631 | 1.7858 | 1.5022 | 1.0015 | 0.50075 | 0 | 0 | 0 | 0 | 0 | 0
Current 2DS, 2020 start, 'Expect the Unexpected' | Vivid_1 | POWGEN - WIN | Wind | 1517.4635 | 1704.9419 | 2682.858 | 11829.146 | 26877.1944 | 32748.1492 | 44093.6614 | 62259.0194 | 91334.8562 | 143302.7831 | 186069.9497
Current 2DS, 2030 start, 'Expect the Unexpected' but with cheap energy efficiency | Vivid_10 | MIN - BIO | Biofuels | 49784.7343 | 54152.1363 | 71101.5211 | 92284.0532 | 105744.7282 | 132289.2233 | 157663.6555 | 204398.5598 | 257780.5403 | 296999.7752 | 327180.6772
Current 2DS, 2030 start, 'Expect the Unexpected' but with cheap energy efficiency | Vivid_10 | MIN - COA | Coal | 132862.8801 | 167791.6491 | 133396.5069 | 130131.6948 | 93855.6858 | 73856.96 | 55548.1624 | 67437.4395 | 76512.4405 | 78210.864 | 76751.4848
Current 2DS, 2030 start, 'Expect the Unexpected' but with cheap energy efficiency | Vivid_10 | MIN - GAS | Gas | 113859.3594 | 124404.4831 | 164358.4435 | 184528.134 | 189275.3507 | 177475.8493 | 180476.8052 | 153361.0537 | 128898.5649 | 96054.6893 | 77096.3349
Current 2DS, 2030 start, 'Expect the Unexpected' but with cheap energy efficiency | Vivid_10 | MIN - HYD | Hydro | 10361.1829 | 10421.6516 | 14538.5655 | 17298.821 | 18989.7148 | 22323.7605 | 23350.4429 | 24297.2915 | 25171.0588 | 30314.7215 | 33902.2909
Current 2DS, 2030 start, 'Expect the Unexpected' but with cheap energy efficiency | Vivid_10 | MIN - NUC | Nuclear | 9499.4101 | 9848.8144 | 13753.1975 | 14573.808 | 15050.2938 | 20543.8774 | 23106.2956 | 26006.2243 | 27664.1692 | 37134.3552 | 37863.4665
Current 2DS, 2030 start, 'Expect the Unexpected' but with cheap energy efficiency | Vivid_10 | MIN - OIL | Oil | 152813.7773 | 158350.6327 | 171734.952 | 184961.5525 | 164210.7566 | 146433.5742 | 145357.0456 | 140160.0131 | 138358.0761 | 135675.7152 | 122753.9844
Current 2DS, 2030 start, 'Expect the Unexpected' but with cheap energy efficiency | Vivid_10 | POWGEN - GEO | Other | 202.7013 | 194.9085 | 2729.1736 | 4236.7068 | 5744.24 | 7278.0479 | 8330.6181 | 8182.1958 | 8224.513 | 8475.3348 | 13539.5094
Current 2DS, 2030 start, 'Expect the Unexpected' but with cheap energy efficiency | Vivid_10 | POWGEN - SOPV | Solar | 67.9371 | 458.6698 | 1083.8377 | 2602.2563 | 10441.1358 | 20823.0056 | 28318.3585 | 38596.3852 | 48892.4537 | 67962.8768 | 82980.132
Current 2DS, 2030 start, 'Expect the Unexpected' but with cheap energy efficiency | Vivid_10 | POWGEN - SOTH | Solar | 55.4611 | 60.5241 | 64.6878 | 64.7138 | 64.7162 | 64.7368 | 64.751 | 266.3468 | 318.0401 | 318.0249 | 318.0097
Current 2DS, 2030 start, 'Expect the Unexpected' but with cheap energy efficiency | Vivid_10 | POWGEN - TID | Other | 1.9631 | 1.7858 | 1.5022 | 1.0015 | 0.50075 | 0 | 0 | 0 | 0 | 0 | 0
Current 2DS, 2030 start, 'Expect the Unexpected' but with cheap energy efficiency | Vivid_10 | POWGEN - WIN | Wind | 1517.4635 | 1704.9419 | 2697.64 | 11305.646 | 24761.4083 | 28495.6012 | 37051.511 | 50941.3791 | 71558.8834 | 113672.8253 | 153867.9914
Current 2DS, 2020 start, 'Expect the Unexpected' but with most conservative biomass CCS / NET technology cost assumptions | Vivid_11 | MIN - BIO | Biofuels | 49784.7343 | 54152.1363 | 71101.5211 | 99931.6843 | 117095.5542 | 145320.7239 | 179599.1945 | 230377.9195 | 273468.8524 | 308542.8741 | 327554.0918
Current 2DS, 2020 start, 'Expect the Unexpected' but with most conservative biomass CCS / NET technology cost assumptions | Vivid_11 | MIN - COA | Coal | 132862.8801 | 167791.6491 | 133396.5069 | 100161.8901 | 86076.031 | 84856.9273 | 91990.7678 | 88667.5756 | 103114.465 | 104813.1717 | 96506.3093
Current 2DS, 2020 start, 'Expect the Unexpected' but with most conservative biomass CCS / NET technology cost assumptions | Vivid_11 | MIN - GAS | Gas | 113859.3594 | 124404.4831 | 164358.4435 | 189915.5954 | 196610.1656 | 208566.6295 | 199095.0783 | 175205.2635 | 142862.6193 | 102557.0848 | 82973.1585
Current 2DS, 2020 start, 'Expect the Unexpected' but with most conservative biomass CCS / NET technology cost assumptions | Vivid_11 | MIN - HYD | Hydro | 10361.1829 | 10421.6516 | 14538.5655 | 17493.153 | 20505.5488 | 23617.9958 | 24994.8917 | 26305.0521 | 28361.3563 | 33280.8125 | 37454.6578
Current 2DS, 2020 start, 'Expect the Unexpected' but with most conservative biomass CCS / NET technology cost assumptions | Vivid_11 | MIN - NUC | Nuclear | 9499.4101 | 9848.8144 | 13753.1975 | 14573.808 | 16645.5575 | 22556.5338 | 26122.9156 | 31086.2421 | 33549.4487 | 38364.1763 | 39733.175
Current 2DS, 2020 start, 'Expect the Unexpected' but with most conservative biomass CCS / NET technology cost assumptions | Vivid_11 | MIN - OIL | Oil | 152813.7773 | 158350.6327 | 171734.952 | 175719.8924 | 171390.7707 | 164596.9187 | 161523.2678 | 156725.9524 | 158305.8108 | 153883.9382 | 135944.9594
Current 2DS, 2020 start, 'Expect the Unexpected' but with most conservative biomass CCS / NET technology cost assumptions | Vivid_11 | POWGEN - GEO | Other | 202.7013 | 194.9085 | 2729.1736 | 4247.5607 | 5791.3709 | 7687.5988 | 9356.8876 | 10352.48 | 12531.8616 | 19360.8002 | 26324.4871
Current 2DS, 2020 start, 'Expect the Unexpected' but with most conservative biomass CCS / NET technology cost assumptions | Vivid_11 | POWGEN - SOPV | Solar | 67.9371 | 458.6698 | 1083.8377 | 4290.34 | 14623.6999 | 23830.2345 | 31082.3704 | 42579.9567 | 58555.0705 | 86627.1738 | 102004.4941
Current 2DS, 2020 start, 'Expect the Unexpected' but with most conservative biomass CCS / NET technology cost assumptions | Vivid_11 | POWGEN - SOTH | Solar | 55.4611 | 60.5241 | 64.6878 | 64.7117 | 64.7525 | 64.8899 | 65.4638 | 574.2779 | 574.2577 | 629.1146 | 629.0943
Current 2DS, 2020 start, 'Expect the Unexpected' but with most conservative biomass CCS / NET technology cost assumptions | Vivid_11 | POWGEN - TID | Other | 1.9631 | 1.7858 | 1.5022 | 1.0015 | 0.50075 | 0 | 0 | 0 | 0 | 0 | 0
Current 2DS, 2020 start, 'Expect the Unexpected' but with most conservative biomass CCS / NET technology cost assumptions | Vivid_11 | POWGEN - WIN | Wind | 1517.4635 | 1704.9419 | 2697.64 | 12100.379 | 26838.2262 | 31992.2416 | 43719.3987 | 61763.7128 | 90102.3836 | 141618.504 | 185673.8002
Current 2DS, 2030 start, 'Expect the Unexpected' but with most conservative biomass CCS / NET technology cost assumptions | Vivid_12 | MIN - BIO | Biofuels | 49784.7343 | 54152.1363 | 71101.5211 | 92284.0532 | 119577.6524 | 149210.3525 | 174905.9066 | 221402.8864 | 275552.8611 | 308575.8415 | 327543.0377
Current 2DS, 2030 start, 'Expect the Unexpected' but with most conservative biomass CCS / NET technology cost assumptions | Vivid_12 | MIN - COA | Coal | 132862.8801 | 167791.6491 | 133396.5069 | 130131.6948 | 88393.1851 | 71364.8757 | 81825.4124 | 91099.0881 | 103924.0701 | 105354.5669 | 93729.8614
Current 2DS, 2030 start, 'Expect the Unexpected' but with most conservative biomass CCS / NET technology cost assumptions | Vivid_12 | MIN - GAS | Gas | 113859.3594 | 124404.4831 | 164358.4435 | 184528.134 | 205064.3008 | 208931.1584 | 194752.3612 | 170038.2004 | 142107.1862 | 101296.9939 | 80116.4985
Current 2DS, 2030 start, 'Expect the Unexpected' but with most conservative biomass CCS / NET technology cost assumptions | Vivid_12 | MIN - HYD | Hydro | 10361.1829 | 10421.6516 | 14538.5655 | 17298.821 | 19099.5466 | 24770.4515 | 25907.3373 | 27133.8312 | 29094.2789 | 33398.8794 | 37673.3685
Current 2DS, 2030 start, 'Expect the Unexpected' but with most conservative biomass CCS / NET technology cost assumptions | Vivid_12 | MIN - NUC | Nuclear | 9499.4101 | 9848.8144 | 13753.1975 | 14573.808 | 15050.2938 | 23277.5466 | 27612.7159 | 31586.5471 | 33718.5506 | 38370.8222 | 39733.175
Current 2DS, 2030 start, 'Expect the Unexpected' but with most conservative biomass CCS / NET technology cost assumptions | Vivid_12 | MIN - OIL | Oil | 152813.7773 | 158350.6327 | 171734.952 | 184961.5525 | 173309.3105 | 162165.2723 | 160339.0779 | 158362.7907 | 158540.2324 | 153718.4391 | 136031.4894
Current 2DS, 2030 start, 'Expect the Unexpected' but with most conservative biomass CCS / NET technology cost assumptions | Vivid_12 | POWGEN - GEO | Other | 202.7013 | 194.9085 | 2729.1736 | 4236.7068 | 5791.3747 | 8070.8611 | 11489.7263 | 11321.0396 | 12405.2972 | 19346.9342 | 27633.6674
Current 2DS, 2030 start, 'Expect the Unexpected' but with most conservative biomass CCS / NET technology cost assumptions | Vivid_12 | POWGEN - SOPV | Solar | 67.9371 | 458.6698 | 1083.8377 | 2602.2563 | 10577.2728 | 23339.6728 | 31801.9158 | 43702.3708 | 59513.0374 | 88076.8992 | 104803.9742
Current 2DS, 2030 start, 'Expect the Unexpected' but with most conservative biomass CCS / NET technology cost assumptions | Vivid_12 | POWGEN - SOTH | Solar | 55.4611 | 60.5241 | 64.6878 | 64.7138 | 64.7263 | 64.7905 | 65.0139 | 406.9917 | 406.9714 | 454.0769 | 454.0567
Current 2DS, 2030 start, 'Expect the Unexpected' but with most conservative biomass CCS / NET technology cost assumptions | Vivid_12 | POWGEN - TID | Other | 1.9631 | 1.7858 | 1.5022 | 1.0015 | 0.50075 | 0 | 0 | 0 | 0 | 0 | 0
Current 2DS, 2030 start, 'Expect the Unexpected' but with most conservative biomass CCS / NET technology cost assumptions | Vivid_12 | POWGEN - WIN | Wind | 1517.4635 | 1704.9419 | 2697.64 | 11305.646 | 26563.9973 | 31965.1382 | 44846.6402 | 62933.3403 | 90260.5963 | 142614.7497 | 187632.0022
Current 1.5DS, 2020 start, 'Expect the Unexpected' | Vivid_13 | MIN - BIO | Biofuels | 49784.7343 | 54152.1363 | 71101.5211 | 128952.9177 | 164222.2872 | 173889.2152 | 240328.1693 | 253210.3489 | 282274.0498 | 310674.8471 | 327548.7098
Current 1.5DS, 2020 start, 'Expect the Unexpected' | Vivid_13 | MIN - COA | Coal | 132862.8801 | 167791.6491 | 133396.5069 | 74084.7973 | 51689.9589 | 42902.3602 | 42951.9161 | 87808.8023 | 93115.7667 | 94350.0738 | 76081.8555
Current 1.5DS, 2020 start, 'Expect the Unexpected' | Vivid_13 | MIN - GAS | Gas | 113859.3594 | 124404.4831 | 164358.4435 | 188808.0205 | 89940.4447 | 102800.8743 | 119758.2445 | 128574.5078 | 117295.3847 | 94638.433 | 71220.429
Current 1.5DS, 2020 start, 'Expect the Unexpected' | Vivid_13 | MIN - HYD | Hydro | 10361.1829 | 10421.6516 | 14538.5655 | 18222.3189 | 27967.1589 | 34096.7922 | 35904.9114 | 37117.4949 | 38149.5265 | 39985.7885 | 41110.7468
Current 1.5DS, 2020 start, 'Expect the Unexpected' | Vivid_13 | MIN - NUC | Nuclear | 9499.4101 | 9848.8144 | 13753.1975 | 14573.808 | 17893.265 | 24642.12 | 29450.2875 | 30745.585 | 31585.4177 | 37863.3823 | 39733.175
Current 1.5DS, 2020 start, 'Expect the Unexpected' | Vivid_13 | MIN - OIL | Oil | 152813.7773 | 158350.6327 | 171734.952 | 153080.5825 | 107728.4081 | 98949.0024 | 129761.5669 | 160957.6214 | 159742.1572 | 151438.5426 | 136636.5184
Current 1.5DS, 2020 start, 'Expect the Unexpected' | Vivid_13 | POWGEN - GEO | Other | 202.7013 | 194.9085 | 2729.1736 | 6291.4134 | 23954.7627 | 33627.0737 | 32868.3014 | 28134.3508 | 15513.4678 | 12893.8554 | 23543.5293
Current 1.5DS, 2020 start, 'Expect the Unexpected' | Vivid_13 | POWGEN - SOPV | Solar | 67.9371 | 458.6698 | 1083.8377 | 5203.4567 | 18579.981 | 41911.6921 | 64318.1613 | 61179.7911 | 83914.4458 | 101359.7259 | 117969.8822
Current 1.5DS, 2020 start, 'Expect the Unexpected' | Vivid_13 | POWGEN - SOTH | Solar | 55.4611 | 60.5241 | 64.6878 | 99.0432 | 568.9002 | 1151.8934 | 3465.3767 | 3372.2104 | 3457.7358 | 3465.2879 | 3465.2586
Current 1.5DS, 2020 start, 'Expect the Unexpected' | Vivid_13 | POWGEN - TID | Other | 1.9631 | 1.7858 | 1.5022 | 1.0015 | 0.50075 | 0 | 0 | 0 | 0 | 0 | 0
Current 1.5DS, 2020 start, 'Expect the Unexpected' | Vivid_13 | POWGEN - WIN | Wind | 1517.4635 | 1704.9419 | 2697.64 | 13150.5539 | 30676.6929 | 62197.2209 | 92506.5294 | 82811.5638 | 112692.4498 | 149767.9273 | 198590.1841
Current 1.5DS, 2030 start, 'Expect the Unexpected' | Vivid_14 | MIN - BIO | Biofuels | 49784.7343 | 54152.1363 | 71101.5211 | 92284.0532 | 164363.5681 | 174657.8659 | 259693.6069 | 198923.4334 | 238127.9757 | 257782.1689 | 314074.4696
Current 1.5DS, 2030 start, 'Expect the Unexpected' | Vivid_14 | MIN - COA | Coal | 132862.8801 | 167791.6491 | 133396.5069 | 130131.6948 | 51689.0669 | 44803.004 | 16453.3239 | 105165.749 | 111898.1352 | 88024.5742 | 100035.4189
Current 1.5DS, 2030 start, 'Expect the Unexpected' | Vivid_14 | MIN - GAS | Gas | 113859.3594 | 124404.4831 | 164358.4435 | 184528.134 | 97579.1078 | 54226.4029 | 106569.5817 | 150952.5083 | 167920.187 | 172934.0669 | 156627.7005
Current 1.5DS, 2030 start, 'Expect the Unexpected' | Vivid_14 | MIN - HYD | Hydro | 10361.1829 | 10421.6516 | 14538.5655 | 17298.821 | 20326.0547 | 31015.4429 | 34199.7533 | 35466.5193 | 32224.8076 | 35991.3797 | 37669.0497
Current 1.5DS, 2030 start, 'Expect the Unexpected' | Vivid_14 | MIN - NUC | Nuclear | 9499.4101 | 9848.8144 | 13753.1975 | 14573.808 | 15050.2938 | 22930.489 | 26340.4589 | 27197.1745 | 28843.2985 | 31381.3734 | 32217.9715
Current 1.5DS, 2030 start, 'Expect the Unexpected' | Vivid_14 | MIN - OIL | Oil | 152813.7773 | 158350.6327 | 171734.952 | 184961.5525 | 157304.4278 | 116396.0972 | 107105.6444 | 163488.0478 | 164778.6989 | 161185.0528 | 146287.9716
Current 1.5DS, 2030 start, 'Expect the Unexpected' | Vivid_14 | POWGEN - GEO | Other | 202.7013 | 194.9085 | 2729.1736 | 4236.7068 | 18401.95 | 39545.9191 | 38378.2895 | 36613.465 | 22458.7095 | 6336.2906 | 8153.1986
Current 1.5DS, 2030 start, 'Expect the Unexpected' | Vivid_14 | POWGEN - SOPV | Solar | 67.9371 | 458.6698 | 1083.8377 | 2602.2563 | 11427.1405 | 31900.3527 | 77391.812 | 63854.7201 | 65718.34 | 84534.3519 | 92694.8174
Current 1.5DS, 2030 start, 'Expect the Unexpected' | Vivid_14 | POWGEN - SOTH | Solar | 55.4611 | 60.5241 | 64.6878 | 64.7138 | 311.3765 | 492.3204 | 526.3889 | 502.1196 | 484.2899 | 489.8213 | 501.959
Current 1.5DS, 2030 start, 'Expect the Unexpected' | Vivid_14 | POWGEN - TID | Other | 1.9631 | 1.7858 | 1.5022 | 1.0015 | 0.50075 | 0 | 0 | 0 | 0 | 0 | 0
Current 1.5DS, 2030 start, 'Expect the Unexpected' | Vivid_14 | POWGEN - WIN | Wind | 1517.4635 | 1704.9419 | 2697.64 | 11305.646 | 24434.5697 | 48977.805 | 99736.0991 | 72283.6375 | 70864.7955 | 88321.5511 | 115279.0839
Current 1.5DS, 2020 start, 'Expect the Unexpected' but with cheap renewables | Vivid_15 | MIN - BIO | Biofuels | 49784.7343 | 54152.1363 | 71101.5211 | 128097.6802 | 162914.6558 | 173736.6978 | 242267.5689 | 254052.8329 | 281858.4073 | 310653.2343 | 327532.6583
Current 1.5DS, 2020 start, 'Expect the Unexpected' but with cheap renewables | Vivid_15 | MIN - COA | Coal | 132862.8801 | 167791.6491 | 133396.5069 | 74084.7916 | 51689.9593 | 42902.3656 | 48939.27 | 87295.2483 | 93104.7027 | 94533.8488 | 76366.0872
Current 1.5DS, 2020 start, 'Expect the Unexpected' but with cheap renewables | Vivid_15 | MIN - GAS | Gas | 113859.3594 | 124404.4831 | 164358.4435 | 184604.0124 | 89927.0795 | 94214.177 | 107538.5942 | 129259.5014 | 116213.3727 | 97075.61 | 71386.5766
Current 1.5DS, 2020 start, 'Expect the Unexpected' but with cheap renewables | Vivid_15 | MIN - HYD | Hydro | 10361.1829 | 10421.6516 | 14538.5655 | 18135.6434 | 27830.1242 | 33213.0439 | 34409.9957 | 36794.8582 | 37555.453 | 39665.286 | 41234.465
Current 1.5DS, 2020 start, 'Expect the Unexpected' but with cheap renewables | Vivid_15 | MIN - NUC | Nuclear | 9499.4101 | 9848.8144 | 13753.1975 | 14573.808 | 18029.265 | 24584.5448 | 27129.867 | 28158.19 | 30077.7818 | 36889.8936 | 39733.175
Current 1.5DS, 2020 start, 'Expect the Unexpected' but with cheap renewables | Vivid_15 | MIN - OIL | Oil | 152813.7773 | 158350.6327 | 171734.952 | 155006.9773 | 107656.8016 | 99338.5482 | 131838.677 | 159882.8168 | 158810.418 | 152918.4146 | 136986.2659
Current 1.5DS, 2020 start, 'Expect the Unexpected' but with cheap renewables | Vivid_15 | POWGEN - GEO | Other | 202.7013 | 194.9085 | 2729.1736 | 6087.9733 | 21330.2575 | 30505.4047 | 29692.0819 | 26587.2954 | 14988.3851 | 11325.9953 | 22509.8455
Current 1.5DS, 2020 start, 'Expect the Unexpected' but with cheap renewables | Vivid_15 | POWGEN - SOPV | Solar | 67.9371 | 458.6698 | 1083.8377 | 6702.3292 | 20664.9165 | 48219.4035 | 70767.0948 | 63454.6023 | 85192.9174 | 99592.7589 | 115824.7146
Current 1.5DS, 2020 start, 'Expect the Unexpected' but with cheap renewables | Vivid_15 | POWGEN - SOTH | Solar | 55.4611 | 60.5241 | 64.6878 | 70.731 | 1031.3803 | 6055.8092 | 6488.433 | 6488.4021 | 6480.791 | 6488.3431 | 6488.3136
Current 1.5DS, 2020 start, 'Expect the Unexpected' but with cheap renewables | Vivid_15 | POWGEN - TID | Other | 1.9631 | 1.7858 | 1.5022 | 1.0015 | 0.50075 | 0 | 0 | 0 | 0 | 0 | 0
Current 1.5DS, 2020 start, 'Expect the Unexpected' but with cheap renewables | Vivid_15 | POWGEN - WIN | Wind | 1517.4635 | 1704.9419 | 2697.64 | 16942.5857 | 32355.2521 | 65637.2272 | 94024.6062 | 84285.7625 | 114626.7561 | 150959.7771 | 199273.1247
Current 1.5DS, 2030 start, 'Expect the Unexpected' but with cheap renewables | Vivid_16 | MIN - BIO | Biofuels | 49784.7343 | 54152.1363 | 71101.5211 | 92284.0532 | 164319.1371 | 173560.6498 | 259571.0864 | 196355.0755 | 238227.8378 | 255501.9277 | 314840.0907
Current 1.5DS, 2030 start, 'Expect the Unexpected' but with cheap renewables | Vivid_16 | MIN - COA | Coal | 132862.8801 | 167791.6491 | 133396.5069 | 130131.6948 | 51689.0666 | 44457.5983 | 16454.9327 | 106129.049 | 111510.3407 | 85518.71 | 97438.0128
Current 1.5DS, 2030 start, 'Expect the Unexpected' but with cheap renewables | Vivid_16 | MIN - GAS | Gas | 113859.3594 | 124404.4831 | 164358.4435 | 184528.134 | 97625.2325 | 54754.2002 | 106720.2685 | 148499.8405 | 165731.7021 | 173481.5421 | 156430.4248
Current 1.5DS, 2030 start, 'Expect the Unexpected' but with cheap renewables | Vivid_16 | MIN - HYD | Hydro | 10361.1829 | 10421.6516 | 14538.5655 | 17298.821 | 20326.1336 | 30900.4043 | 33419.3602 | 35190.7047 | 29990.3367 | 33894.6211 | 37799.3759
Current 1.5DS, 2030 start, 'Expect the Unexpected' but with cheap renewables | Vivid_16 | MIN - NUC | Nuclear | 9499.4101 | 9848.8144 | 13753.1975 | 14573.808 | 15050.2938 | 22496.2183 | 26150.3933 | 27061.6349 | 28425.6427 | 31495.6243 | 32306.4329
Current 1.5DS, 2030 start, 'Expect the Unexpected' but with cheap renewables | Vivid_16 | MIN - OIL | Oil | 152813.7773 | 158350.6327 | 171734.952 | 184961.5525 | 156809.9618 | 115575.9701 | 107125.465 | 163104.492 | 164883.0731 | 161416.1963 | 146354.1287
Current 1.5DS, 2030 start, 'Expect the Unexpected' but with cheap renewables | Vivid_16 | POWGEN - GEO | Other | 202.7013 | 194.9085 | 2729.1736 | 4236.7068 | 16894.5366 | 38983.3951 | 37751.3286 | 37143.233 | 23335.5744 | 6715.6594 | 7943.2408
Current 1.5DS, 2030 start, 'Expect the Unexpected' but with cheap renewables | Vivid_16 | POWGEN - SOPV | Solar | 67.9371 | 458.6698 | 1083.8377 | 2602.2563 | 13523.245 | 36546.9881 | 77513.9283 | 63251.3112 | 64564.1949 | 85099.2249 | 93444.0491
Current 1.5DS, 2030 start, 'Expect the Unexpected' but with cheap renewables | Vivid_16 | POWGEN - SOTH | Solar | 55.4611 | 60.5241 | 64.6878 | 64.7138 | 356.9006 | 394.0621 | 471.0071 | 433.0107 | 410.22 | 470.9249 | 470.8996
Current 1.5DS, 2030 start, 'Expect the Unexpected' but with cheap renewables | Vivid_16 | POWGEN - TID | Other | 1.9631 | 1.7858 | 1.5022 | 1.0015 | 0.50075 | 0 | 0 | 0 | 0 | 0 | 0
Current 1.5DS, 2030 start, 'Expect the Unexpected' but with cheap renewables | Vivid_16 | POWGEN - WIN | Wind | 1517.4635 | 1704.9419 | 2697.64 | 11305.646 | 25418.1016 | 51587.2338 | 103271.446 | 75190.3769 | 76829.5565 | 92835.0508 | 121153.1442
Current 1.5DS, 2020 start, 'Expect the Unexpected' but with cheap CCS | Vivid_17 | MIN - BIO | Biofuels | 49784.7343 | 54152.1363 | 71101.5211 | 128952.9176 | 164222.2872 | 173889.2152 | 240328.1693 | 253210.3489 | 282274.0498 | 310674.8471 | 327548.7098
Current 1.5DS, 2020 start, 'Expect the Unexpected' but with cheap CCS | Vivid_17 | MIN - COA | Coal | 132862.8801 | 167791.6491 | 133396.5069 | 74084.7973 | 51689.9589 | 42902.3602 | 42951.9161 | 87808.8022 | 93115.7667 | 94350.0738 | 76081.8555
Current 1.5DS, 2020 start, 'Expect the Unexpected' but with cheap CCS | Vivid_17 | MIN - GAS | Gas | 113859.3594 | 124404.4831 | 164358.4435 | 188808.0206 | 89940.4444 | 102800.8741 | 119758.2446 | 128574.5076 | 117295.3845 | 94638.433 | 71220.4289
Current 1.5DS, 2020 start, 'Expect the Unexpected' but with cheap CCS | Vivid_17 | MIN - HYD | Hydro | 10361.1829 | 10421.6516 | 14538.5655 | 18222.3189 | 27967.1589 | 34096.7922 | 35904.9114 | 37117.4948 | 38149.5265 | 39985.7885 | 41110.7468
Current 1.5DS, 2020 start, 'Expect the Unexpected' but with cheap CCS | Vivid_17 | MIN - NUC | Nuclear | 9499.4101 | 9848.8144 | 13753.1975 | 14573.808 | 17893.265 | 24642.12 | 29450.2875 | 30745.585 | 31585.4177 | 37863.3823 | 39733.175
Current 1.5DS, 2020 start, 'Expect the Unexpected' but with cheap CCS | Vivid_17 | MIN - OIL | Oil | 152813.7773 | 158350.6327 | 171734.952 | 153080.5825 | 107728.4081 | 98949.0024 | 129761.5665 | 160957.6214 | 159742.1572 | 151438.5427 | 136636.5185
Current 1.5DS, 2020 start, 'Expect the Unexpected' but with cheap CCS | Vivid_17 | POWGEN - GEO | Other | 202.7013 | 194.9085 | 2729.1736 | 6291.4134 | 23954.7629 | 33627.0739 | 32868.3016 | 28134.351 | 15513.4679 | 12893.8554 | 23543.5293
Current 1.5DS, 2020 start, 'Expect the Unexpected' but with cheap CCS | Vivid_17 | POWGEN - SOPV | Solar | 67.9371 | 458.6698 | 1083.8377 | 5203.4567 | 18579.981 | 41911.6921 | 64318.1615 | 61179.7912 | 83914.4458 | 101359.7261 | 117969.8821
Current 1.5DS, 2020 start, 'Expect the Unexpected' but with cheap CCS | Vivid_17 | POWGEN - SOTH | Solar | 55.4611 | 60.5241 | 64.6878 | 99.0432 | 568.9002 | 1151.8934 | 3465.3767 | 3372.2104 | 3457.7358 | 3465.2879 | 3465.2586
Current 1.5DS, 2020 start, 'Expect the Unexpected' but with cheap CCS | Vivid_17 | POWGEN - TID | Other | 1.9631 | 1.7858 | 1.5022 | 1.0015 | 0.50075 | 0 | 0 | 0 | 0 | 0 | 0
Current 1.5DS, 2020 start, 'Expect the Unexpected' but with cheap CCS | Vivid_17 | POWGEN - WIN | Wind | 1517.4635 | 1704.9419 | 2697.64 | 13150.5539 | 30676.6929 | 62197.2209 | 92506.5295 | 82811.564 | 112692.4498 | 149767.9274 | 198590.1841
Current 1.5DS, 2030 start, 'Expect the Unexpected' but with cheap CCS | Vivid_18 | MIN - BIO | Biofuels | 49784.7343 | 54152.1363 | 71101.5211 | 92284.0532 | 164363.5681 | 174657.8659 | 259693.6069 | 198923.4334 | 238127.9759 | 257782.1689 | 314074.4696
Current 1.5DS, 2030 start, 'Expect the Unexpected' but with cheap CCS | Vivid_18 | MIN - COA | Coal | 132862.8801 | 167791.6491 | 133396.5069 | 130131.6948 | 51689.0669 | 44803.004 | 16453.3239 | 105165.7492 | 111898.1353 | 88024.5743 | 100035.4189
Current 1.5DS, 2030 start, 'Expect the Unexpected' but with cheap CCS | Vivid_18 | MIN - GAS | Gas | 113859.3594 | 124404.4831 | 164358.4435 | 184528.134 | 97579.1079 | 54226.4029 | 106569.5818 | 150952.5083 | 167920.1868 | 172934.0669 | 156627.7004
Current 1.5DS, 2030 start, 'Expect the Unexpected' but with cheap CCS | Vivid_18 | MIN - HYD | Hydro | 10361.1829 | 10421.6516 | 14538.5655 | 17298.821 | 20326.0547 | 31015.4429 | 34199.7533 | 35466.5193 | 32224.8077 | 35991.3797 | 37669.0497
Current 1.5DS, 2030 start, 'Expect the Unexpected' but with cheap CCS | Vivid_18 | MIN - NUC | Nuclear | 9499.4101 | 9848.8144 | 13753.1975 | 14573.808 | 15050.2938 | 22930.489 | 26340.4589 | 27197.1745 | 28843.2985 | 31381.3734 | 32217.9715
Current 1.5DS, 2030 start, 'Expect the Unexpected' but with cheap CCS | Vivid_18 | MIN - OIL | Oil | 152813.7773 | 158350.6327 | 171734.952 | 184961.5525 | 157304.4278 | 116396.0971 | 107105.6444 | 163488.0478 | 164778.6989 | 161185.0528 | 146287.9716
Current 1.5DS, 2030 start, 'Expect the Unexpected' but with cheap CCS | Vivid_18 | POWGEN - GEO | Other | 202.7013 | 194.9085 | 2729.1736 | 4236.7068 | 18401.9499 | 39545.919 | 38378.2894 | 36613.465 | 22458.7096 | 6336.2906 | 8153.1986
Current 1.5DS, 2030 start, 'Expect the Unexpected' but with cheap CCS | Vivid_18 | POWGEN - SOPV | Solar | 67.9371 | 458.6698 | 1083.8377 | 2602.2563 | 11427.1405 | 31900.3527 | 77391.812 | 63854.7201 | 65718.3401 | 84534.3519 | 92694.8175
Current 1.5DS, 2030 start, 'Expect the Unexpected' but with cheap CCS | Vivid_18 | POWGEN - SOTH | Solar | 55.4611 | 60.5241 | 64.6878 | 64.7138 | 311.3765 | 492.3204 | 526.3889 | 502.1196 | 484.2899 | 489.8213 | 501.959
Current 1.5DS, 2030 start, 'Expect the Unexpected' but with cheap CCS | Vivid_18 | POWGEN - TID | Other | 1.9631 | 1.7858 | 1.5022 | 1.0015 | 0.50075 | 0 | 0 | 0 | 0 | 0 | 0
Current 1.5DS, 2030 start, 'Expect the Unexpected' but with cheap CCS | Vivid_18 | POWGEN - WIN | Wind | 1517.4635 | 1704.9419 | 2697.64 | 11305.646 | 24434.5697 | 48977.805 | 99736.0991 | 72283.6375 | 70864.7955 | 88321.5511 | 115279.0839
Current 1.5DS, 2020 start, 'Expect the Unexpected' but with cheap EVs | Vivid_19 | MIN - BIO | Biofuels | 49784.7343 | 54152.1363 | 71101.5211 | 128953.1162 | 164217.2803 | 173948.1003 | 239984.1661 | 253921.1873 | 282923.7111 | 310641.832 | 327567.9103
Current 1.5DS, 2020 start, 'Expect the Unexpected' but with cheap EVs | Vivid_19 | MIN - COA | Coal | 132862.8801 | 167791.6491 | 133396.5069 | 74084.7952 | 51689.9593 | 42902.362 | 41018.0325 | 88891.281 | 93387.639 | 95102.829 | 75166.0291
Current 1.5DS, 2020 start, 'Expect the Unexpected' but with cheap EVs | Vivid_19 | MIN - GAS | Gas | 113859.3594 | 124404.4831 | 164358.4435 | 189777.7633 | 90572.7659 | 102006.4927 | 120293.2304 | 127925.45 | 116014.9592 | 93211.1925 | 72807.1986
Current 1.5DS, 2020 start, 'Expect the Unexpected' but with cheap EVs | Vivid_19 | MIN - HYD | Hydro | 10361.1829 | 10421.6516 | 14538.5655 | 18296.9231 | 28124.9493 | 34122.5623 | 36096.6725 | 37628.9179 | 38758.7867 | 40125.2687 | 41185.6867
Current 1.5DS, 2020 start, 'Expect the Unexpected' but with cheap EVs | Vivid_19 | MIN - NUC | Nuclear | 9499.4101 | 9848.8144 | 13753.1975 | 14573.808 | 17893.265 | 24642.12 | 29427.559 | 31114.6774 | 32540.0473 | 38185.7889 | 39733.175
Current 1.5DS, 2020 start, 'Expect the Unexpected' but with cheap EVs | Vivid_19 | MIN - OIL | Oil | 152813.7773 | 158350.6327 | 171734.952 | 150810.6589 | 107105.1104 | 98577.0801 | 129642.9622 | 167388.1744 | 163805.8591 | 153559.2019 | 136642.8714
Current 1.5DS, 2020 start, 'Expect the Unexpected' but with cheap EVs | Vivid_19 | POWGEN - GEO | Other | 202.7013 | 194.9085 | 2729.1736 | 6253.6255 | 23879.5425 | 33558.1566 | 32689.9856 | 29383.1066 | 16477.2422 | 15803.9312 | 24128.5739
Current 1.5DS, 2020 start, 'Expect the Unexpected' but with cheap EVs | Vivid_19 | POWGEN - SOPV | Solar | 67.9371 | 458.6698 | 1083.8377 | 5203.4567 | 18661.8641 | 41836.8755 | 63621.0965 | 61356.9087 | 83373.7656 | 99580.7876 | 117351.9938
Current 1.5DS, 2020 start, 'Expect the Unexpected' but with cheap EVs | Vivid_19 | POWGEN - SOTH | Solar | 55.4611 | 60.5241 | 64.6878 | 99.2334 | 583.5771 | 1218.961 | 3806.2712 | 3748.8541 | 3834.3794 | 3841.9315 | 3841.9022
Current 1.5DS, 2020 start, 'Expect the Unexpected' but with cheap EVs | Vivid_19 | POWGEN - TID | Other | 1.9631 | 1.7858 | 1.5022 | 1.0015 | 0.50075 | 0 | 0 | 0 | 0 | 0 | 0
Current 1.5DS, 2020 start, 'Expect the Unexpected' but with cheap EVs | Vivid_19 | POWGEN - WIN | Wind | 1517.4635 | 1704.9419 | 2697.64 | 13150.5539 | 30767.521 | 62030.5122 | 93101.385 | 84699.9134 | 115190.944 | 153082.8299 | 199966.99
Current 2DS, 2030 start, 'Expect the Unexpected' | Vivid_2 | MIN - BIO | Biofuels | 49784.7343 | 54152.1363 | 71101.5211 | 92284.0532 | 120383.4341 | 152017.4274 | 175982.3418 | 221388.5745 | 275538.2677 | 308576.448 | 327543.0208
Current 2DS, 2030 start, 'Expect the Unexpected' | Vivid_2 | MIN - COA | Coal | 132862.8801 | 167791.6491 | 133396.5069 | 130131.6948 | 88597.2974 | 70757.2725 | 82005.044 | 90968.2367 | 104275.5666 | 105811.1962 | 93729.5097
Current 2DS, 2030 start, 'Expect the Unexpected' | Vivid_2 | MIN - GAS | Gas | 113859.3594 | 124404.4831 | 164358.4435 | 184528.134 | 204606.7986 | 208617.8957 | 194538.2213 | 169312.9025 | 141546.9406 | 101046.9756 | 80147.5344
Current 2DS, 2030 start, 'Expect the Unexpected' | Vivid_2 | MIN - HYD | Hydro | 10361.1829 | 10421.6516 | 14538.5655 | 17298.821 | 19099.5466 | 24784.2624 | 25909.1566 | 27125.4087 | 29099.568 | 33403.9849 | 37678.3067
Current 2DS, 2030 start, 'Expect the Unexpected' | Vivid_2 | MIN - NUC | Nuclear | 9499.4101 | 9848.8144 | 13753.1975 | 14573.808 | 15050.2938 | 23088.8633 | 27612.5291 | 31589.91 | 33713.4391 | 38393.4838 | 39733.175
Current 2DS, 2030 start, 'Expect the Unexpected' | Vivid_2 | MIN - OIL | Oil | 152813.7773 | 158350.6327 | 171734.952 | 184961.5525 | 173300.5403 | 162259.9537 | 160337.4558 | 158253.2766 | 158506.5453 | 153774.5347 | 135991.3172
Current 2DS, 2030 start, 'Expect the Unexpected' | Vivid_2 | POWGEN - GEO | Other | 202.7013 | 194.9085 | 2729.1736 | 4236.7068 | 5769.6669 | 8031.9908 | 11469.9949 | 11658.0312 | 12651.827 | 19351.6306 | 27636.5109
Current 2DS, 2030 start, 'Expect the Unexpected' | Vivid_2 | POWGEN - SOPV | Solar | 67.9371 | 458.6698 | 1083.8377 | 2602.2563 | 10578.4561 | 23313.0164 | 31680.3843 | 43584.6862 | 59445.0149 | 88062.0113 | 104775.5917
Current 2DS, 2030 start, 'Expect the Unexpected' | Vivid_2 | POWGEN - SOTH | Solar | 55.4611 | 60.5241 | 64.6878 | 64.7138 | 64.7263 | 64.7905 | 65.0139 | 405.4323 | 405.412 | 452.9995 | 452.9792
Current 2DS, 2030 start, 'Expect the Unexpected' | Vivid_2 | POWGEN - TID | Other | 1.9631 | 1.7858 | 1.5022 | 1.0015 | 0.50075 | 0 | 0 | 0 | 0 | 0 | 0
Current 2DS, 2030 start, 'Expect the Unexpected' | Vivid_2 | POWGEN - WIN | Wind | 1517.4635 | 1704.9419 | 2697.64 | 11305.646 | 26461.67 | 31813.1402 | 44744.2551 | 62882.474 | 90342.9493 | 142673.6662 | 187617.3213
Current 1.5DS, 2030 start, 'Expect the Unexpected' but with cheap EVs | Vivid_20 | MIN - BIO | Biofuels | 49784.7343 | 54152.1363 | 71101.5211 | 92284.0532 | 163570.146 | 174376.799 | 259507.2949 | 202990.2023 | 241938.7216 | 255551.6879 | 309866.183
Current 1.5DS, 2030 start, 'Expect the Unexpected' but with cheap EVs | Vivid_20 | MIN - COA | Coal | 132862.8801 | 167791.6491 | 133396.5069 | 130131.6948 | 51689.0645 | 45045.5577 | 16621.1098 | 106098.8208 | 112602.7798 | 84546.1438 | 100861.8321
Current 1.5DS, 2030 start, 'Expect the Unexpected' but with cheap EVs | Vivid_20 | MIN - GAS | Gas | 113859.3594 | 124404.4831 | 164358.4435 | 184528.134 | 95940.4388 | 53234.1841 | 105977.2584 | 152337.1607 | 168308.6395 | 176094.3938 | 154215.6657
Current 1.5DS, 2030 start, 'Expect the Unexpected' but with cheap EVs | Vivid_20 | MIN - HYD | Hydro | 10361.1829 | 10421.6516 | 14538.5655 | 17298.821 | 20320.852 | 31112.5218 | 34300.785 | 35478.8506 | 34865.4357 | 35443.477 | 36526.0706
Current 1.5DS, 2030 start, 'Expect the Unexpected' but with cheap EVs | Vivid_20 | MIN - NUC | Nuclear | 9499.4101 | 9848.8144 | 13753.1975 | 14573.808 | 15050.2938 | 23039.7688 | 26340.4589 | 27577.4065 | 29151.6381 | 32219.9042 | 31590.1887
Current 1.5DS, 2030 start, 'Expect the Unexpected' but with cheap EVs | Vivid_20 | MIN - OIL | Oil | 152813.7773 | 158350.6327 | 171734.952 | 184961.5525 | 155204.2192 | 116446.4962 | 107206.2128 | 171977.2331 | 166729.0675 | 161669.1346 | 143343.9415
Current 1.5DS, 2030 start, 'Expect the Unexpected' but with cheap EVs | Vivid_20 | POWGEN - GEO | Other | 202.7013 | 194.9085 | 2729.1736 | 4236.7068 | 18782.5767 | 39986.7018 | 38658.2311 | 37086.129 | 22335.3818 | 6298.0158 | 9031.8293
Current 1.5DS, 2030 start, 'Expect the Unexpected' but with cheap EVs | Vivid_20 | POWGEN - SOPV | Solar | 67.9371 | 458.6698 | 1083.8377 | 2602.2563 | 11558.8382 | 31769.7418 | 77378.026 | 64635.0628 | 67177.4276 | 83315.7661 | 92041.6467
Current 1.5DS, 2030 start, 'Expect the Unexpected' but with cheap EVs | Vivid_20 | POWGEN - SOTH | Solar | 55.4611 | 60.5241 | 64.6878 | 64.7138 | 311.2971 | 484.3773 | 518.5252 | 548.4133 | 518.5006 | 520.8764 | 572.6545
Current 1.5DS, 2030 start, 'Expect the Unexpected' but with cheap EVs | Vivid_20 | POWGEN - TID | Other | 1.9631 | 1.7858 | 1.5022 | 1.0015 | 0.50075 | 0 | 0 | 0 | 0 | 0 | 0
Current 1.5DS, 2030 start, 'Expect the Unexpected' but with cheap EVs | Vivid_20 | POWGEN - WIN | Wind | 1517.4635 | 1704.9419 | 2697.64 | 11305.646 | 25006.7526 | 49239.5731 | 99934.9949 | 72128.1362 | 71837.2502 | 90259.2798 | 120627.1632
Current 1.5DS, 2020 start, 'Expect the Unexpected' but with cheap energy efficiency | Vivid_21 | MIN - BIO | Biofuels | 49784.7343 | 54152.1363 | 71101.5211 | 126989.8432 | 162633.7673 | 171996.0308 | 239802.3616 | 249008.2038 | 276144.4011 | 309794.6914 | 327459.1077
Current 1.5DS, 2020 start, 'Expect the Unexpected' but with cheap energy efficiency | Vivid_21 | MIN - COA | Coal | 132862.8801 | 167791.6491 | 133396.5069 | 74084.9315 | 51689.9536 | 42902.3523 | 48947.3474 | 68763.12 | 74463.315 | 77390.6915 | 64143.6003
Current 1.5DS, 2020 start, 'Expect the Unexpected' but with cheap energy efficiency | Vivid_21 | MIN - GAS | Gas | 113859.3594 | 124404.4831 | 164358.4435 | 186109.1022 | 84686.3962 | 74593.5003 | 88064.8237 | 122460.4915 | 106215.5506 | 85143.3306 | 59498.0987
Current 1.5DS, 2020 start, 'Expect the Unexpected' but with cheap energy efficiency | Vivid_21 | MIN - HYD | Hydro | 10361.1829 | 10421.6516 | 14538.5655 | 18134.2387 | 26420.105 | 31067.14 | 33621.8177 | 34214.2334 | 35645.976 | 36983.9051 | 38524.3665
Current 1.5DS, 2020 start, 'Expect the Unexpected' but with cheap energy efficiency | Vivid_21 | MIN - NUC | Nuclear | 9499.4101 | 9848.8144 | 13753.1975 | 14573.808 | 18057.3681 | 24682.7871 | 25973.7443 | 27163.148 | 27748.1765 | 35067.3385 | 38373.4834
Current 1.5DS, 2020 start, 'Expect the Unexpected' but with cheap energy efficiency | Vivid_21 | MIN - OIL | Oil | 152813.7773 | 158350.6327 | 171734.952 | 149023.0591 | 111844.7634 | 101601.6612 | 128293.7818 | 141490.4839 | 139818.0896 | 136189.4153 | 124163.2171
Current 1.5DS, 2020 start, 'Expect the Unexpected' but with cheap energy efficiency | Vivid_21 | POWGEN - GEO | Other | 202.7013 | 194.9085 | 2729.1736 | 5847.5658 | 16091.8443 | 24067.588 | 23341.1463 | 19618.355 | 13055.3589 | 8854.2195 | 13391.7261
Current 1.5DS, 2020 start, 'Expect the Unexpected' but with cheap energy efficiency | Vivid_21 | POWGEN - SOPV | Solar | 67.9371 | 458.6698 | 1083.8377 | 5203.4567 | 17682.8954 | 32264.4931 | 48707.0626 | 46364.488 | 63565.279 | 80164.4257 | 96171.2276
Current 1.5DS, 2020 start, 'Expect the Unexpected' but with cheap energy efficiency | Vivid_21 | POWGEN - SOTH | Solar | 55.4611 | 60.5241 | 64.6878 | 69.1323 | 90.4037 | 182.8727 | 184.5309 | 257.9829 | 181.9725 | 265.5083 | 265.479
Current 1.5DS, 2020 start, 'Expect the Unexpected' but with cheap energy efficiency | Vivid_21 | POWGEN - TID | Other | 1.9631 | 1.7858 | 1.5022 | 1.0015 | 0.50075 | 0 | 0 | 0 | 0 | 0 | 0
Current 1.5DS, 2020 start, 'Expect the Unexpected' but with cheap energy efficiency | Vivid_21 | POWGEN - WIN | Wind | 1517.4635 | 1704.9419 | 2697.64 | 13150.5539 | 29212.4444 | 49498.4837 | 73124.0009 | 64954.883 | 90026.8869 | 126056.1908 | 165103.1292
Current 1.5DS, 2030 start, 'Expect the Unexpected' but with cheap energy efficiency | Vivid_22 | MIN - BIO | Biofuels | 49784.7343 | 54152.1363 | 71101.5211 | 92284.0532 | 163505.6472 | 172297.8487 | 259323.561 | 178673.0268 | 209658.8579 | 234221.4123 | 306601.3798
Current 1.5DS, 2030 start, 'Expect the Unexpected' but with cheap energy efficiency | Vivid_22 | MIN - COA | Coal | 132862.8801 | 167791.6491 | 133396.5069 | 130131.6948 | 51690.392 | 42902.8212 | 16396.7601 | 86877.9985 | 87143.8576 | 63255.8587 | 74572.397
Current 1.5DS, 2030 start, 'Expect the Unexpected' but with cheap energy efficiency | Vivid_22 | MIN - GAS | Gas | 113859.3594 | 124404.4831 | 164358.4435 | 184528.134 | 104021.238 | 55411.0991 | 90925.3991 | 133724.6871 | 146155.4675 | 153033.3637 | 137239.47
Current 1.5DS, 2030 start, 'Expect the Unexpected' but with cheap energy efficiency | Vivid_22 | MIN - HYD | Hydro | 10361.1829 | 10421.6516 | 14538.5655 | 17298.821 | 20202.4975 | 27811.8108 | 33410.0879 | 32050.2064 | 26876.1426 | 33764.4702 | 32751.8818
Current 1.5DS, 2030 start, 'Expect the Unexpected' but with cheap energy efficiency | Vivid_22 | MIN - NUC | Nuclear | 9499.4101 | 9848.8144 | 13753.1975 | 14573.808 | 15050.2938 | 22983.563 | 24590.2368 | 26764.8758 | 27190.3592 | 26680.7122 | 29398.498
Current 1.5DS, 2030 start, 'Expect the Unexpected' but with cheap energy efficiency | Vivid_22 | MIN - OIL | Oil | 152813.7773 | 158350.6327 | 171734.952 | 184961.5525 | 143873.9861 | 103065.126 | 96683.2069 | 143138.9473 | 145640.8464 | 143456.8829 | 129996.3713
Current 1.5DS, 2030 start, 'Expect the Unexpected' but with cheap energy efficiency | Vivid_22 | POWGEN - GEO | Other | 202.7013 | 194.9085 | 2729.1736 | 4236.7068 | 9763.5214 | 27812.7282 | 26980.7573 | 25359.422 | 20793.4529 | 6684.3181 | 6011.0642
Current 1.5DS, 2030 start, 'Expect the Unexpected' but with cheap energy efficiency | Vivid_22 | POWGEN - SOPV | Solar | 67.9371 | 458.6698 | 1083.8377 | 2602.2563 | 11503.5286 | 29564.4939 | 65049.9416 | 52648.4142 | 50751.7475 | 70861.8279 | 75683.6084
Current 1.5DS, 2030 start, 'Expect the Unexpected' but with cheap energy efficiency | Vivid_22 | POWGEN - SOTH | Solar | 55.4611 | 60.5241 | 64.6878 | 64.7138 | 73.6344 | 94.825 | 128.9844 | 128.9574 | 111.2101 | 121.3223 | 121.2987
Current 1.5DS, 2030 start, 'Expect the Unexpected' but with cheap energy efficiency | Vivid_22 | POWGEN - TID | Other | 1.9631 | 1.7858 | 1.5022 | 1.0015 | 0.50075 | 0 | 0 | 0 | 0 | 0 | 0
Current 1.5DS, 2030 start, 'Expect the Unexpected' but with cheap energy efficiency | Vivid_22 | POWGEN - WIN | Wind | 1517.4635 | 1704.9419 | 2697.64 | 11305.646 | 23752.5704 | 45150.7973 | 89450.0349 | 62384.2188 | 58689.8948 | 73779.018 | 94974.5041
Current 1.5DS, 2020 start, 'Expect the Unexpected' but with most conservative biomass CCS / NET technology cost assumptions | Vivid_23 | MIN - BIO | Biofuels | 49784.7343 | 54152.1363 | 71101.5211 | 125473.0459 | 150724.2476 | 159907.4852 | 240131.3391 | 252265.9565 | 280170.0744 | 310673.1179 | 327560.686
Current 1.5DS, 2020 start, 'Expect the Unexpected' but with most conservative biomass CCS / NET technology cost assumptions | Vivid_23 | MIN - COA | Coal | 132862.8801 | 167791.6491 | 133396.5069 | 74077.9628 | 51689.9498 | 42897.6234 | 60835.5937 | 86986.3036 | 93988.1279 | 95775.1652 | 80138.4332
Current 1.5DS, 2020 start, 'Expect the Unexpected' but with most conservative biomass CCS / NET technology cost assumptions | Vivid_23 | MIN - GAS | Gas | 113859.3594 | 124404.4831 | 164358.4435 | 187533.7618 | 89395.2112 | 100702.6127 | 100092.4311 | 130126.4466 | 124901.2246 | 103212.4079 | 77216.0457
Current 1.5DS, 2020 start, 'Expect the Unexpected' but with most conservative biomass CCS / NET technology cost assumptions | Vivid_23 | MIN - HYD | Hydro | 10361.1829 | 10421.6516 | 14538.5655 | 18214.4228 | 28224.1952 | 33554.0082 | 35609.2992 | 36696.3127 | 37610.0628 | 39591.9364 | 41405.8103
Current 1.5DS, 2020 start, 'Expect the Unexpected' but with most conservative biomass CCS / NET technology cost assumptions | Vivid_23 | MIN - NUC | Nuclear | 9499.4101 | 9848.8144 | 13753.1975 | 14573.808 | 17893.265 | 24642.12 | 29450.2875 | 30855.9168 | 30664.942 | 38063.5765 | 39733.175
Current 1.5DS, 2020 start, 'Expect the Unexpected' but with most conservative biomass CCS / NET technology cost assumptions | Vivid_23 | MIN - OIL | Oil | 152813.7773 | 158350.6327 | 171734.952 | 153802.4717 | 108066.4094 | 97859.2877 | 140533.0157 | 159907.3594 | 160166.0113 | 153423.2828 | 136358.535
Current 1.5DS, 2020 start, 'Expect the Unexpected' but with most conservative biomass CCS / NET technology cost assumptions | Vivid_23 | POWGEN - GEO | Other | 202.7013 | 194.9085 | 2729.1736 | 6545.2114 | 25770.7327 | 33898.316 | 33154.4106 | 28724.0922 | 14647.0383 | 14853.199 | 22932.4696
Current 1.5DS, 2020 start, 'Expect the Unexpected' but with most conservative biomass CCS / NET technology cost assumptions | Vivid_23 | POWGEN - SOPV | Solar | 67.9371 | 458.6698 | 1083.8377 | 5203.4567 | 18491.1395 | 41142.5437 | 55543.3244 | 55401.6723 | 74576.5062 | 90672.0268 | 110013.4542
Current 1.5DS, 2020 start, 'Expect the Unexpected' but with most conservative biomass CCS / NET technology cost assumptions | Vivid_23 | POWGEN - SOTH | Solar | 55.4611 | 60.5241 | 64.6878 | 200.7756 | 1247.0974 | 3002.9156 | 3763.7522 | 3709.2058 | 4242.1596 | 4374.037 | 4374.0057
Current 1.5DS, 2020 start, 'Expect the Unexpected' but with most conservative biomass CCS / NET technology cost assumptions | Vivid_23 | POWGEN - TID | Other | 1.9631 | 1.7858 | 1.5022 | 1.0015 | 0.50075 | 0 | 0 | 0 | 0 | 0 | 0
Current 1.5DS, 2020 start, 'Expect the Unexpected' but with most conservative biomass CCS / NET technology cost assumptions | Vivid_23 | POWGEN - WIN | Wind | 1517.4635 | 1704.9419 | 2697.64 | 13150.5539 | 30780.6957 | 60483.8332 | 83128.6664 | 77340.0828 | 103374.5085 | 143252.6521 | 191042.2976
Current 1.5DS, 2030 start, 'Expect the Unexpected' but with most conservative biomass CCS / NET technology cost assumptions | Vivid_24 | MIN - BIO | Biofuels | 49784.7343 | 54152.1363 | 71101.5211 | 92284.0532 | 150817.0337 | 160405.1489 | 259827.8272 | 194506.5254 | 240602.9556 | 264043.0442 | 313510.3905
Current 1.5DS, 2030 start, 'Expect the Unexpected' but with most conservative biomass CCS / NET technology cost assumptions | Vivid_24 | MIN - COA | Coal | 132862.8801 | 167791.6491 | 133396.5069 | 130131.6948 | 51689.0556 | 47532.2192 | 16453.7241 | 107995.9488 | 109436.3087 | 88981.1534 | 100031.6793
Current 1.5DS, 2030 start, 'Expect the Unexpected' but with most conservative biomass CCS / NET technology cost assumptions | Vivid_24 | MIN - GAS | Gas | 113859.3594 | 124404.4831 | 164358.4435 | 184528.134 | 97938.9157 | 53048.812 | 106699.4447 | 147850.5868 | 167390.7412 | 172862.1035 | 160366.9116
Current 1.5DS, 2030 start, 'Expect the Unexpected' but with most conservative biomass CCS / NET technology cost assumptions | Vivid_24 | MIN - HYD | Hydro | 10361.1829 | 10421.6516 | 14538.5655 | 17298.821 | 20598.9745 | 30674.218 | 34705.9839 | 36652.2234 | 31284.1885 | 36984.7902 | 38447.8967
Current 1.5DS, 2030 start, 'Expect the Unexpected' but with most conservative biomass CCS / NET technology cost assumptions | Vivid_24 | MIN - NUC | Nuclear | 9499.4101 | 9848.8144 | 13753.1975 | 14573.808 | 15050.2938 | 22937.9379 | 26340.4589 | 27010.7617 | 28584.3115 | 32270.3682 | 32080.4921
Current 1.5DS, 2030 start, 'Expect the Unexpected' but with most conservative biomass CCS / NET technology cost assumptions | Vivid_24 | MIN - OIL | Oil | 152813.7773 | 158350.6327 | 171734.952 | 184961.5525 | 159074.6253 | 115356.3443 | 107416.022 | 163666.6544 | 165154.9696 | 161132.567 | 146212.3789
Current 1.5DS, 2030 start, 'Expect the Unexpected' but with most conservative biomass CCS / NET technology cost assumptions | Vivid_24 | POWGEN - GEO | Other | 202.7013 | 194.9085 | 2729.1736 | 4236.7068 | 18573.0406 | 39631.3096 | 38437.3864 | 37196.7466 | 22547.2126 | 6321.4789 | 8226.0071
Current 1.5DS, 2030 start, 'Expect the Unexpected' but with most conservative biomass CCS / NET technology cost assumptions | Vivid_24 | POWGEN - SOPV | Solar | 67.9371 | 458.6698 | 1083.8377 | 2602.2563 | 11467.3087 | 31678.5577 | 75974.5424 | 62895.7967 | 62732.862 | 82729.1271 | 90298.6633
Current 1.5DS, 2030 start, 'Expect the Unexpected' but with most conservative biomass CCS / NET technology cost assumptions | Vivid_24 | POWGEN - SOTH | Solar | 55.4611 | 60.5241 | 64.6878 | 64.7138 | 311.3804 | 704.6465 | 738.7113 | 662.6872 | 651.5978 | 608.4221 | 783.8114
Current 1.5DS, 2030 start, 'Expect the Unexpected' but with most conservative biomass CCS / NET technology cost assumptions | Vivid_24 | POWGEN - TID | Other | 1.9631 | 1.7858 | 1.5022 | 1.0015 | 0.50075 | 0 | 0 | 0 | 0 | 0 | 0
Current 1.5DS, 2030 start, 'Expect the Unexpected' but with most conservative biomass CCS / NET technology cost assumptions | Vivid_24 | POWGEN - WIN | Wind | 1517.4635 | 1704.9419 | 2697.64 | 11305.646 | 24472.1365 | 48189.2043 | 99792.9065 | 73518.9945 | 71122.9135 | 87936.9822 | 114322.0178
Current 1.75DS, 2020 start, 'Expect the Unexpected' | Vivid_25 | MIN - BIO | Biofuels | 49784.7343 | 54152.1363 | 71101.5211 | 109251.2818 | 132982.9517 | 166006.8591 | 209365.2578 | 263915.7146 | 293807.8473 | 310652.0742 | 327454.6051
Current 1.75DS, 2020 start, 'Expect the Unexpected' | Vivid_25 | MIN - COA | Coal | 132862.8801 | 167791.6491 | 133396.5069 | 74058.5149 | 51688.0807 | 69556.568 | 85936.2976 | 90325.1398 | 93509.3424 | 81651.5989 | 72035.2374
Current 1.75DS, 2020 start, 'Expect the Unexpected' | Vivid_25 | MIN - GAS | Gas | 113859.3594 | 124404.4831 | 164358.4435 | 195686.1252 | 199330.743 | 188400.461 | 177224.449 | 139596.4657 | 103317.8454 | 75517.0739 | 64364.594
Current 1.75DS, 2020 start, 'Expect the Unexpected' | Vivid_25 | MIN - HYD | Hydro | 10361.1829 | 10421.6516 | 14538.5655 | 18049.9835 | 21867.0671 | 25213.1238 | 27838.5386 | 29010.7961 | 32806.7345 | 36274 | 37453.2686
Current 1.75DS, 2020 start, 'Expect the Unexpected' | Vivid_25 | MIN - NUC | Nuclear | 9499.4101 | 9848.8144 | 13753.1975 | 14573.808 | 17338.4969 | 24641.7089 | 27395.6089 | 31625.9756 | 36240.7218 | 38453.58 | 38542.8472
Current 1.75DS, 2020 start, 'Expect the Unexpected' | Vivid_25 | MIN - OIL | Oil | 152813.7773 | 158350.6327 | 171734.952 | 173647.558 | 163935.6347 | 165298.8299 | 158125.5482 | 157894.8077 | 151882.2203 | 145197.1709 | 132527.4718
Current 1.75DS, 2020 start, 'Expect the Unexpected' | Vivid_25 | POWGEN - GEO | Other | 202.7013 | 194.9085 | 2729.1736 | 4247.5607 | 5716.3087 | 7768.2743 | 10348.4152 | 13155.478 | 18376.6857 | 24839.4792 | 27085.601
Current 1.75DS, 2020 start, 'Expect the Unexpected' | Vivid_25 | POWGEN - SOPV | Solar | 67.9371 | 458.6698 | 1083.8377 | 5100.6448 | 16058.9253 | 23789.8461 | 32281.5863 | 58121.7769 | 89601.1046 | 111988.3803 | 123285.7434
Current 1.75DS, 2020 start, 'Expect the Unexpected' | Vivid_25 | POWGEN - SOTH | Solar | 55.4611 | 60.5241 | 64.6878 | 64.7588 | 66.4518 | 74.5137 | 75.616 | 759.8185 | 1742.9941 | 1742.9739 | 1742.9536
Current 1.75DS, 2020 start, 'Expect the Unexpected' | Vivid_25 | POWGEN - TID | Other | 1.9631 | 1.7858 | 1.5022 | 1.0015 | 0.50075 | 0 | 0 | 0 | 0 | 0 | 0
Current 1.75DS, 2020 start, 'Expect the Unexpected' | Vivid_25 | POWGEN - WIN | Wind | 1517.4635 | 1704.9419 | 2697.64 | 11993.3196 | 26457.1307 | 33659.3924 | 47875.5464 | 77333.9673 | 123855.8747 | 170626.5726 | 207871.6466
Current 1.75DS, 2030 start, 'Expect the Unexpected' | Vivid_26 | MIN - BIO | Biofuels | 49784.7343 | 54152.1363 | 71101.5211 | 92284.0532 | 132421.8541 | 167571.5849 | 239174.7511 | 264670.1249 | 292125.8604 | 310664.631 | 327471.4964
Current 1.75DS, 2030 start, 'Expect the Unexpected' | Vivid_26 | MIN - COA | Coal | 132862.8801 | 167791.6491 | 133396.5069 | 130131.6948 | 55837.2844 | 65411.805 | 67187.2208 | 90052.807 | 94018.5689 | 90953.7263 | 72631.7394
Current 1.75DS, 2030 start, 'Expect the Unexpected' | Vivid_26 | MIN - GAS | Gas | 113859.3594 | 124404.4831 | 164358.4435 | 184528.134 | 206248.9364 | 150722.2836 | 113436.3041 | 134776.9417 | 113959.8667 | 85889.5098 | 68084.9837
Current 1.75DS, 2030 start, 'Expect the Unexpected' | Vivid_26 | MIN - HYD | Hydro | 10361.1829 | 10421.6516 | 14538.5655 | 17298.821 | 19294.9542 | 27407.7057 | 32154.8512 | 33072.8116 | 34323.4442 | 36593.7707 | 37743.8801
Current 1.75DS, 2030 start, 'Expect the Unexpected' | Vivid_26 | MIN - NUC | Nuclear | 9499.4101 | 9848.8144 | 13753.1975 | 14573.808 | 15050.2938 | 24925.3448 | 29999.2875 | 32036.9762 | 33970.5972 | 38453.58 | 39728.7719
Current 1.75DS, 2030 start, 'Expect the Unexpected' | Vivid_26 | MIN - OIL | Oil | 152813.7773 | 158350.6327 | 171734.952 | 184961.5525 | 168544.0997 | 159851.9965 | 152630.223 | 159569.3453 | 153864.1899 | 146921.2629 | 133999.6104
Current 1.75DS, 2030 start, 'Expect the Unexpected' | Vivid_26 | POWGEN - GEO | Other | 202.7013 | 194.9085 | 2729.1736 | 4236.7068 | 6308.4927 | 11851.1086 | 18255.6455 | 18186.3024 | 19165.7238 | 24513.4676 | 26981.9043
Current 1.75DS, 2030 start, 'Expect the Unexpected' | Vivid_26 | POWGEN - SOPV | Solar | 67.9371 | 458.6698 | 1083.8377 | 2602.2563 | 10586.8726 | 24700.705 | 39849.9706 | 58822.5817 | 86738.4337 | 103434.3111 | 119930.2584
Current 1.75DS, 2030 start, 'Expect the Unexpected' | Vivid_26 | POWGEN - SOTH | Solar | 55.4611 | 60.5241 | 64.6878 | 64.7138 | 66.2015 | 73.33 | 107.4923 | 668.4744 | 668.4491 | 668.4238 | 668.3985
Current 1.75DS, 2030 start, 'Expect the Unexpected' | Vivid_26 | POWGEN - TID | Other | 1.9631 | 1.7858 | 1.5022 | 1.0015 | 0.50075 | 0 | 0 | 0 | 0 | 0 | 0
Current 1.75DS, 2030 start, 'Expect the Unexpected' | Vivid_26 | POWGEN - WIN | Wind | 1517.4635 | 1704.9419 | 2697.64 | 11305.646 | 26269.8327 | 35750.3897 | 56311.0553 | 78985.0997 | 118407.9023 | 159818.922 | 204406.9785
Current 1.75DS, 2020 start, 'Expect the Unexpected' but with cheap renewables | Vivid_27 | MIN - BIO | Biofuels | 49784.7343 | 54152.1363 | 71101.5211 | 104764.459 | 130503.0809 | 165584.5124 | 209122.7341 | 263459.0494 | 293826.6828 | 310650.3233 | 327452.4027
Current 1.75DS, 2020 start, 'Expect the Unexpected' but with cheap renewables | Vivid_27 | MIN - COA | Coal | 132862.8801 | 167791.6491 | 133396.5069 | 74901.0176 | 51683.7841 | 67392.6211 | 85986.0547 | 90316.3913 | 93260.3538 | 80110.0239 | 71183.3411
Current 1.75DS, 2020 start, 'Expect the Unexpected' but with cheap renewables | Vivid_27 | MIN - GAS | Gas | 113859.3594 | 124404.4831 | 164358.4435 | 192237.1539 | 196539.612 | 189669.9159 | 177575.3035 | 139207.1179 | 102397.582 | 74553.6092 | 62828.2677
Current 1.75DS, 2020 start, 'Expect the Unexpected' but with cheap renewables | Vivid_27 | MIN - HYD | Hydro | 10361.1829 | 10421.6516 | 14538.5655 | 17644.5194 | 21322.3789 | 24215.6217 | 26315.4926 | 28436.7616 | 31964.4167 | 35282.6179 | 36500.706
Current 1.75DS, 2020 start, 'Expect the Unexpected' but with cheap renewables | Vivid_27 | MIN - NUC | Nuclear | 9499.4101 | 9848.8144 | 13753.1975 | 14573.808 | 16865.1864 | 24512.3536 | 26022.1618 | 31422.3603 | 36244.0765 | 38453.58 | 38808.8307
Current 1.75DS, 2020 start, 'Expect the Unexpected' but with cheap renewables | Vivid_27 | MIN - OIL | Oil | 152813.7773 | 158350.6327 | 171734.952 | 174039.0355 | 164070.579 | 162348.4597 | 156613.0025 | 157750.0025 | 151888.7256 | 145702.797 | 132840.6494
Current 1.75DS, 2020 start, 'Expect the Unexpected' but with cheap renewables | Vivid_27 | POWGEN - GEO | Other | 202.7013 | 194.9085 | 2729.1736 | 4247.5607 | 5716.3087 | 7745.2909 | 10225.4502 | 13048.996 | 18321.7756 | 24686.3147 | 26514.0056
Current 1.75DS, 2020 start, 'Expect the Unexpected' but with cheap renewables | Vivid_27 | POWGEN - SOPV | Solar | 67.9371 | 458.6698 | 1083.8377 | 6700.9418 | 18600.169 | 26590.2611 | 37195.4326 | 60491.0549 | 91242.7896 | 114368.7091 | 125967.9492
Current 1.75DS, 2020 start, 'Expect the Unexpected' but with cheap renewables | Vivid_27 | POWGEN - SOTH | Solar | 55.4611 | 60.5241 | 64.6878 | 66.7119 | 79.1493 | 156.0543 | 158.4333 | 984.4305 | 1756.144 | 1756.1238 | 1756.1035
Current 1.75DS, 2020 start, 'Expect the Unexpected' but with cheap renewables | Vivid_27 | POWGEN - TID | Other | 1.9631 | 1.7858 | 1.5022 | 1.0015 | 0.50075 | 0 | 0 | 0 | 0 | 0 | 0
Current 1.75DS, 2020 start, 'Expect the Unexpected' but with cheap renewables | Vivid_27 | POWGEN - WIN | Wind | 1517.4635 | 1704.9419 | 2697.64 | 15317.6083 | 27922.2594 | 35411.8707 | 49327.3046 | 78725.9623 | 125530.2805 | 172208.6027 | 209556.6307
Current 1.75DS, 2030 start, 'Expect the Unexpected' but with cheap renewables | Vivid_28 | MIN - BIO | Biofuels | 49784.7343 | 54152.1363 | 71101.5211 | 92284.0532 | 131301.9665 | 166169.0748 | 238706.3523 | 265009.9178 | 292045.9439 | 310575.8967 | 327475.8304
Current 1.75DS, 2030 start, 'Expect the Unexpected' but with cheap renewables | Vivid_28 | MIN - COA | Coal | 132862.8801 | 167791.6491 | 133396.5069 | 130131.6948 | 56827.3864 | 65449.8874 | 67196.2782 | 89049.3397 | 92951.8942 | 88690.3269 | 72531.8111
Current 1.75DS, 2030 start, 'Expect the Unexpected' but with cheap renewables | Vivid_28 | MIN - GAS | Gas | 113859.3594 | 124404.4831 | 164358.4435 | 184528.134 | 201924.0156 | 149624.0199 | 111928.1222 | 134866.6834 | 113777.5663 | 87488.3316 | 68062.548
Current 1.75DS, 2030 start, 'Expect the Unexpected' but with cheap renewables | Vivid_28 | MIN - HYD | Hydro | 10361.1829 | 10421.6516 | 14538.5655 | 17298.821 | 19220.407 | 27015.4447 | 31086.4458 | 32147.1075 | 34482.7284 | 36690.0809 | 38307.8558
Current 1.75DS, 2030 start, 'Expect the Unexpected' but with cheap renewables | Vivid_28 | MIN - NUC | Nuclear | 9499.4101 | 9848.8144 | 13753.1975 | 14573.808 | 15050.2938 | 24243.7943 | 29981.5013 | 31992.3588 | 34941.1722 | 38568.6511 | 39704.0409
Current 1.75DS, 2030 start, 'Expect the Unexpected' but with cheap renewables | Vivid_28 | MIN - OIL | Oil | 152813.7773 | 158350.6327 | 171734.952 | 184961.5525 | 168386.7798 | 160532.4046 | 151773.907 | 158814.147 | 153045.4213 | 146783.7638 | 133954.0196
Current 1.75DS, 2030 start, 'Expect the Unexpected' but with cheap renewables | Vivid_28 | POWGEN - GEO | Other | 202.7013 | 194.9085 | 2729.1736 | 4236.7068 | 6360.2131 | 11594.5197 | 15050.8589 | 14977.342 | 16035.9886 | 21251.5558 | 24348.4169
Current 1.75DS, 2030 start, 'Expect the Unexpected' but with cheap renewables | Vivid_28 | POWGEN - SOPV | Solar | 67.9371 | 458.6698 | 1083.8377 | 2602.2563 | 12581.1862 | 27816.2677 | 44323.8819 | 62977.644 | 88628.8378 | 105330.9881 | 122743.2717
Current 1.75DS, 2030 start, 'Expect the Unexpected' but with cheap renewables | Vivid_28 | POWGEN - SOTH | Solar | 55.4611 | 60.5241 | 64.6878 | 64.7138 | 66.7329 | 79.2005 | 156.2672 | 708.186 | 708.1607 | 708.1354 | 708.1101
Current 1.75DS, 2030 start, 'Expect the Unexpected' but with cheap renewables | Vivid_28 | POWGEN - TID | Other | 1.9631 | 1.7858 | 1.5022 | 1.0015 | 0.50075 | 0 | 0 | 0 | 0 | 0 | 0
Current 1.75DS, 2030 start, 'Expect the Unexpected' but with cheap renewables | Vivid_28 | POWGEN - WIN | Wind | 1517.4635 | 1704.9419 | 2697.64 | 11305.646 | 27051.2598 | 37659.0505 | 57575.8304 | 80680.3748 | 120817.7999 | 160632.9717 | 205013.0353
Current 1.75DS, 2020 start, 'Expect the Unexpected' but with cheap CCS | Vivid_29 | MIN - BIO | Biofuels | 49784.7343 | 54152.1363 | 71101.5211 | 109251.2818 | 132982.9517 | 166006.8591 | 209365.2578 | 263915.7146 | 293807.8473 | 310652.0742 | 327454.6051
Current 1.75DS, 2020 start, 'Expect the Unexpected' but with cheap CCS | Vivid_29 | MIN - COA | Coal | 132862.8801 | 167791.6491 | 133396.5069 | 74058.5149 | 51688.0807 | 69556.568 | 85936.2976 | 90325.1398 | 93509.3424 | 81651.5989 | 72035.2374
Current 1.75DS, 2020 start, 'Expect the Unexpected' but with cheap CCS | Vivid_29 | MIN - GAS | Gas | 113859.3594 | 124404.4831 | 164358.4435 | 195686.1252 | 199330.743 | 188400.461 | 177224.449 | 139596.4657 | 103317.8454 | 75517.0739 | 64364.594
Current 1.75DS, 2020 start, 'Expect the Unexpected' but with cheap CCS | Vivid_29 | MIN - HYD | Hydro | 10361.1829 | 10421.6516 | 14538.5655 | 18049.9835 | 21867.0671 | 25213.1238 | 27838.5386 | 29010.7961 | 32806.7345 | 36274 | 37453.2686
Current 1.75DS, 2020 start, 'Expect the Unexpected' but with cheap CCS | Vivid_29 | MIN - NUC | Nuclear | 9499.4101 | 9848.8144 | 13753.1975 | 14573.808 | 17338.4969 | 24641.7089 | 27395.6089 | 31625.9756 | 36240.7218 | 38453.58 | 38542.8472
Current 1.75DS, 2020 start, 'Expect the Unexpected' but with cheap CCS | Vivid_29 | MIN - OIL | Oil | 152813.7773 | 158350.6327 | 171734.952 | 173647.558 | 163935.6347 | 165298.8299 | 158125.5482 | 157894.8077 | 151882.2203 | 145197.1709 | 132527.4718
Current 1.75DS, 2020 start, 'Expect the Unexpected' but with cheap CCS | Vivid_29 | POWGEN - GEO | Other | 202.7013 | 194.9085 | 2729.1736 | 4247.5607 | 5716.3087 | 7768.2743 | 10348.4152 | 13155.478 | 18376.6857 | 24839.4792 | 27085.601
Current 1.75DS, 2020 start, 'Expect the Unexpected' but with cheap CCS | Vivid_29 | POWGEN - SOPV | Solar | 67.9371 | 458.6698 | 1083.8377 | 5100.6448 | 16058.9253 | 23789.8461 | 32281.5863 | 58121.7769 | 89601.1046 | 111988.3803 | 123285.7434
Current 1.75DS, 2020 start, 'Expect the Unexpected' but with cheap CCS | Vivid_29 | POWGEN - SOTH | Solar | 55.4611 | 60.5241 | 64.6878 | 64.7588 | 66.4518 | 74.5137 | 75.616 | 759.8185 | 1742.9941 | 1742.9739 | 1742.9536
Current 1.75DS, 2020 start, 'Expect the Unexpected' but with cheap CCS | Vivid_29 | POWGEN - TID | Other | 1.9631 | 1.7858 | 1.5022 | 1.0015 | 0.50075 | 0 | 0 | 0 | 0 | 0 | 0
Current 1.75DS, 2020 start, 'Expect the Unexpected' but with cheap CCS | Vivid_29 | POWGEN - WIN | Wind | 1517.4635 | 1704.9419 | 2697.64 | 11993.3196 | 26457.1307 | 33659.3924 | 47875.5464 | 77333.9673 | 123855.8747 | 170626.5726 | 207871.6466
Current 2DS, 2020 start, 'Expect the Unexpected' but with cheap renewables | Vivid_3 | MIN - BIO | Biofuels | 49806.4626 | 54118.84 | 71013.6503 | 94532.6628 | 111072.2667 | 145799.6301 | 177112.8789 | 228744.1387 | 274685.1861 | 308491.0309 | 327534.8381
Current 2DS, 2020 start, 'Expect the Unexpected' but with cheap renewables | Vivid_3 | MIN - COA | Coal | 132862.8801 | 167898.312 | 133856.8017 | 102963.8087 | 87220.6584 | 81773.7908 | 89203.9891 | 90006.6666 | 101779.7167 | 102998.2358 | 95335.7825
Current 2DS, 2020 start, 'Expect the Unexpected' but with cheap renewables | Vivid_3 | MIN - GAS | Gas | 114130.8572 | 124278.7203 | 163972.559 | 182135.0463 | 190506.5382 | 207192.5536 | 198433.5396 | 177575.8821 | 146909.0726 | 101963.347 | 79309.2244
Current 2DS, 2020 start, 'Expect the Unexpected' but with cheap renewables | Vivid_3 | MIN - HYD | Hydro | 10361.1829 | 10439.7744 | 14802.9426 | 17537.5048 | 19809.2879 | 22444.8728 | 24076.7611 | 24992.6593 | 28067.5553 | 33836.6732 | 36460.4736
Current 2DS, 2020 start, 'Expect the Unexpected' but with cheap renewables | Vivid_3 | MIN - NUC | Nuclear | 9499.4101 | 9848.8144 | 13753.1975 | 14580.1568 | 15651.4261 | 20940.5967 | 23499.8265 | 29956.0632 | 33396.8256 | 38356.3915 | 39733.175
Current 2DS, 2020 start, 'Expect the Unexpected' but with cheap renewables | Vivid_3 | MIN - OIL | Oil | 152816.198 | 158348.1848 | 171349.174 | 177327.239 | 172878.7599 | 164568.2436 | 162618.3793 | 157380.4322 | 158381.8358 | 153455.2031 | 136506.5371
Current 2DS, 2020 start, 'Expect the Unexpected' but with cheap renewables | Vivid_3 | POWGEN - GEO | Other | 202.7013 | 194.9085 | 2661.4714 | 4179.8585 | 5712.8148 | 7564.4745 | 10038.7001 | 10770.2443 | 12024.1152 | 18439.1818 | 24916.8096
Current 2DS, 2020 start, 'Expect the Unexpected' but with cheap renewables | Vivid_3 | POWGEN - SOPV | Solar | 67.9371 | 458.6698 | 952.3307 | 5635.6303 | 21803.5999 | 29920.9972 | 37986.566 | 46082.1886 | 63081.4 | 92190.1629 | 109836.2937
Current 2DS, 2020 start, 'Expect the Unexpected' but with cheap renewables | Vivid_3 | POWGEN - SOTH | Solar | 55.4611 | 60.5241 | 64.6878 | 64.7117 | 64.7595 | 64.9689 | 66.157 | 664.5048 | 664.4896 | 684.136 | 684.1158
Current 2DS, 2020 start, 'Expect the Unexpected' but with cheap renewables | Vivid_3 | POWGEN - TID | Other | 1.9631 | 1.7858 | 1.5022 | 1.0015 | 0.50075 | 0 | 0 | 0 | 0 | 0 | 0
Current 2DS, 2020 start, 'Expect the Unexpected' but with cheap renewables | Vivid_3 | POWGEN - WIN | Wind | 1517.4635 | 1704.9419 | 2682.858 | 15727.5753 | 28276.1245 | 34148.094 | 45217.299 | 62945.0337 | 93182.0212 | 146754.7403 | 190653.9212
Current 1.75DS, 2030 start, 'Expect the Unexpected' but with cheap CCS | Vivid_30 | MIN - BIO | Biofuels | 49784.7343 | 54152.1363 | 71101.5211 | 92284.0532 | 132421.8541 | 167571.5849 | 239174.7511 | 264670.1249 | 292125.8604 | 310664.631 | 327471.4964
Current 1.75DS, 2030 start, 'Expect the Unexpected' but with cheap CCS | Vivid_30 | MIN - COA | Coal | 132862.8801 | 167791.6491 | 133396.5069 | 130131.6948 | 55837.2844 | 65411.805 | 67187.2208 | 90052.807 | 94018.5689 | 90953.7263 | 72631.7394
Current 1.75DS, 2030 start, 'Expect the Unexpected' but with cheap CCS | Vivid_30 | MIN - GAS | Gas | 113859.3594 | 124404.4831 | 164358.4435 | 184528.134 | 206248.9364 | 150722.2836 | 113436.3041 | 134776.9416 | 113959.8667 | 85889.5098 | 68084.9838
Current 1.75DS, 2030 start, 'Expect the Unexpected' but with cheap CCS | Vivid_30 | MIN - HYD | Hydro | 10361.1829 | 10421.6516 | 14538.5655 | 17298.821 | 19294.9542 | 27407.7057 | 32154.8512 | 33072.8116 | 34323.4442 | 36593.7707 | 37743.8801
Current 1.75DS, 2030 start, 'Expect the Unexpected' but with cheap CCS | Vivid_30 | MIN - NUC | Nuclear | 9499.4101 | 9848.8144 | 13753.1975 | 14573.808 | 15050.2938 | 24925.3448 | 29999.2875 | 32036.9762 | 33970.5972 | 38453.58 | 39728.7719
Current 1.75DS, 2030 start, 'Expect the Unexpected' but with cheap CCS | Vivid_30 | MIN - OIL | Oil | 152813.7773 | 158350.6327 | 171734.952 | 184961.5525 | 168544.0997 | 159851.9965 | 152630.223 | 159569.3453 | 153864.1899 | 146921.2629 | 133999.6104
Current 1.75DS, 2030 start, 'Expect the Unexpected' but with cheap CCS | Vivid_30 | POWGEN - GEO | Other | 202.7013 | 194.9085 | 2729.1736 | 4236.7068 | 6308.4927 | 11851.1086 | 18255.6455 | 18186.3024 | 19165.7238 | 24513.4676 | 26981.9043
Current 1.75DS, 2030 start, 'Expect the Unexpected' but with cheap CCS | Vivid_30 | POWGEN - SOPV | Solar | 67.9371 | 458.6698 | 1083.8377 | 2602.2563 | 10586.8726 | 24700.705 | 39849.9706 | 58822.5817 | 86738.4337 | 103434.3111 | 119930.2584
Current 1.75DS, 2030 start, 'Expect the Unexpected' but with cheap CCS | Vivid_30 | POWGEN - SOTH | Solar | 55.4611 | 60.5241 | 64.6878 | 64.7138 | 66.2015 | 73.33 | 107.4923 | 668.4744 | 668.4491 | 668.4238 | 668.3985
Current 1.75DS, 2030 start, 'Expect the Unexpected' but with cheap CCS | Vivid_30 | POWGEN - TID | Other | 1.9631 | 1.7858 | 1.5022 | 1.0015 | 0.50075 | 0 | 0 | 0 | 0 | 0 | 0
Current 1.75DS, 2030 start, 'Expect the Unexpected' but with cheap CCS | Vivid_30 | POWGEN - WIN | Wind | 1517.4635 | 1704.9419 | 2697.64 | 11305.646 | 26269.8327 | 35750.3897 | 56311.0553 | 78985.0997 | 118407.9023 | 159818.922 | 204406.9785
Current 1.75DS, 2020 start, 'Expect the Unexpected' but with cheap EVs | Vivid_31 | MIN - BIO | Biofuels | 49784.7343 | 54152.1363 | 71101.5211 | 107757.2967 | 127968.179 | 160427.6752 | 207299.4321 | 263294.5061 | 293735.4605 | 310614.5389 | 327438.6488
Current 1.75DS, 2020 start, 'Expect the Unexpected' but with cheap EVs | Vivid_31 | MIN - COA | Coal | 132862.8801 | 167791.6491 | 133396.5069 | 79023.2694 | 51683.4146 | 66609.6616 | 85707.0246 | 90146.4437 | 93937.7733 | 80813.908 | 72219.083
Current 1.75DS, 2020 start, 'Expect the Unexpected' but with cheap EVs | Vivid_31 | MIN - GAS | Gas | 113859.3594 | 124404.4831 | 164358.4435 | 192992.1689 | 200010.2396 | 192093.2124 | 177421.795 | 140266.0634 | 104082.5308 | 78828.1442 | 66627.72
Current 1.75DS, 2020 start, 'Expect the Unexpected' but with cheap EVs | Vivid_31 | MIN - HYD | Hydro | 10361.1829 | 10421.6516 | 14538.5655 | 17837.0264 | 21756.3954 | 25541.8776 | 28012.4409 | 29757.6455 | 33373.0754 | 36854.1601 | 38027.797
Current 1.75DS, 2020 start, 'Expect the Unexpected' but with cheap EVs | Vivid_31 | MIN - NUC | Nuclear | 9499.4101 | 9848.8144 | 13753.1975 | 14573.808 | 17702.865 | 24443.08 | 28433.2759 | 32406.5866 | 36349.6606 | 38453.58 | 39105.954
Current 1.75DS, 2020 start, 'Expect the Unexpected' but with cheap EVs | Vivid_31 | MIN - OIL | Oil | 152813.7773 | 158350.6327 | 171734.952 | 167845.1984 | 151039.5361 | 146397.2129 | 150326.9572 | 159044.0279 | 155501.1299 | 148579.3508 | 132846.9949
Current 1.75DS, 2020 start, 'Expect the Unexpected' but with cheap EVs | Vivid_31 | POWGEN - GEO | Other | 202.7013 | 194.9085 | 2729.1736 | 4247.5607 | 5727.1607 | 7802.2219 | 10955.7468 | 13332.139 | 19455.8846 | 26252.8094 | 27751.594
Current 1.75DS, 2020 start, 'Expect the Unexpected' but with cheap EVs | Vivid_31 | POWGEN - SOPV | Solar | 67.9371 | 458.6698 | 1083.8377 | 5097.0433 | 16388.6086 | 24265.0283 | 31423.3957 | 56238.5043 | 87924.1159 | 108443.7487 | 120988.5096
Current 1.75DS, 2020 start, 'Expect the Unexpected' but with cheap EVs | Vivid_31 | POWGEN - SOTH | Solar | 55.4611 | 60.5241 | 64.6878 | 64.7165 | 64.7818 | 65.0309 | 66.1333 | 490.5839 | 831.2073 | 831.1871 | 831.1668
Current 1.75DS, 2020 start, 'Expect the Unexpected' but with cheap EVs | Vivid_31 | POWGEN - TID | Other | 1.9631 | 1.7858 | 1.5022 | 1.0015 | 0.50075 | 0 | 0 | 0 | 0 | 0 | 0
Current 1.75DS, 2020 start, 'Expect the Unexpected' but with cheap EVs | Vivid_31 | POWGEN - WIN | Wind | 1517.4635 | 1704.9419 | 2697.64 | 12470.9251 | 28521.9416 | 36335.5056 | 51180.8348 | 79570.2471 | 125231.9457 | 171210.3187 | 208664.4654
Current 1.75DS, 2030 start, 'Expect the Unexpected' but with cheap EVs | Vivid_32 | MIN - BIO | Biofuels | 49784.7343 | 54152.1363 | 71101.5211 | 92284.0532 | 133372.1504 | 168990.3413 | 237465.6188 | 263613.4055 | 291985.5101 | 310635.7944 | 327455.4215
Current 1.75DS, 2030 start, 'Expect the Unexpected' but with cheap EVs | Vivid_32 | MIN - COA | Coal | 132862.8801 | 167791.6491 | 133396.5069 | 130131.6948 | 55922.0693 | 62716.923 | 65614.6793 | 89961.1383 | 93989.1495 | 92333.5344 | 72471.6133
Current 1.75DS, 2030 start, 'Expect the Unexpected' but with cheap EVs | Vivid_32 | MIN - GAS | Gas | 113859.3594 | 124404.4831 | 164358.4435 | 184528.134 | 199815.1155 | 138111.7045 | 107725.6695 | 133026.4149 | 113695.4017 | 85253.5321 | 69959.3975
Current 1.75DS, 2030 start, 'Expect the Unexpected' but with cheap EVs | Vivid_32 | MIN - HYD | Hydro | 10361.1829 | 10421.6516 | 14538.5655 | 17298.821 | 19476.1413 | 28004.7956 | 32624.1247 | 33579.0968 | 35017.071 | 36982.3171 | 38158.7185
Current 1.75DS, 2030 start, 'Expect the Unexpected' but with cheap EVs | Vivid_32 | MIN - NUC | Nuclear | 9499.4101 | 9848.8144 | 13753.1975 | 14573.808 | 15050.2938 | 24925.3448 | 29999.2875 | 31745.7329 | 35086.783 | 38453.58 | 38547.3913
Current 1.75DS, 2030 start, 'Expect the Unexpected' but with cheap EVs | Vivid_32 | MIN - OIL | Oil | 152813.7773 | 158350.6327 | 171734.952 | 184961.5525 | 162113.4681 | 152680.6427 | 152035.7676 | 160612.5423 | 155203.291 | 150346.1573 | 133672.2741
Current 1.75DS, 2030 start, 'Expect the Unexpected' but with cheap EVs | Vivid_32 | POWGEN - GEO | Other | 202.7013 | 194.9085 | 2729.1736 | 4236.7068 | 6411.3562 | 12188.0538 | 18974.064 | 19009.568 | 19718.8501 | 24476.8524 | 27449.7191
Current 1.75DS, 2030 start, 'Expect the Unexpected' but with cheap EVs | Vivid_32 | POWGEN - SOPV | Solar | 67.9371 | 458.6698 | 1083.8377 | 2602.2563 | 11129.7812 | 26000.0968 | 40904.7715 | 60263.3453 | 85843.3382 | 102876.6972 | 119324.0489
Current 1.75DS, 2030 start, 'Expect the Unexpected' but with cheap EVs | Vivid_32 | POWGEN - SOTH | Solar | 55.4611 | 60.5241 | 64.6878 | 64.7138 | 66.2015 | 73.3325 | 107.4949 | 394.9338 | 394.9071 | 394.8818 | 394.8565
Current 1.75DS, 2030 start, 'Expect the Unexpected' but with cheap EVs | Vivid_32 | POWGEN - TID | Other | 1.9631 | 1.7858 | 1.5022 | 1.0015 | 0.50075 | 0 | 0 | 0 | 0 | 0 | 0
Current 1.75DS, 2030 start, 'Expect the Unexpected' but with cheap EVs | Vivid_32 | POWGEN - WIN | Wind | 1517.4635 | 1704.9419 | 2697.64 | 11305.646 | 28002.4664 | 39150.3534 | 59581.5465 | 80911.838 | 120488.9834 | 161064.9436 | 204798.6085
Current 1.75DS, 2020 start, 'Expect the Unexpected' but with cheap energy efficiency | Vivid_33 | MIN - BIO | Biofuels | 49784.7343 | 54152.1363 | 71101.5211 | 104527.9584 | 125045.8269 | 156748.4864 | 194838.5258 | 249676.3983 | 285470.8889 | 310398.1195 | 327355.5444
Current 1.75DS, 2020 start, 'Expect the Unexpected' but with cheap energy efficiency | Vivid_33 | MIN - COA | Coal | 132862.8801 | 167791.6491 | 133396.5069 | 84964.6454 | 51683.3293 | 43902.7324 | 53840.805 | 71970.9721 | 74870.396 | 64623.6831 | 50804.3264
Current 1.75DS, 2020 start, 'Expect the Unexpected' but with cheap energy efficiency | Vivid_33 | MIN - GAS | Gas | 113859.3594 | 124404.4831 | 164358.4435 | 187992.2576 | 187098.4805 | 182234.3672 | 166342.4799 | 129991.7261 | 88545.6911 | 69532.6802 | 47645.7932
Current 1.75DS, 2020 start, 'Expect the Unexpected' but with cheap energy efficiency | Vivid_33 | MIN - HYD | Hydro | 10361.1829 | 10421.6516 | 14538.5655 | 17533.9983 | 20526.4688 | 22618.1976 | 24027.8388 | 24696.7796 | 29557.8463 | 32871.4557 | 34678.1737
Current 1.75DS, 2020 start, 'Expect the Unexpected' but with cheap energy efficiency | Vivid_33 | MIN - NUC | Nuclear | 9499.4101 | 9848.8144 | 13753.1975 | 14573.808 | 16982.6704 | 21215.6392 | 22697.3347 | 25335.9318 | 35773.62 | 37908.53 | 39490.0536
Current 1.75DS, 2020 start, 'Expect the Unexpected' but with cheap energy efficiency | Vivid_33 | MIN - OIL | Oil | 152813.7773 | 158350.6327 | 171734.952 | 163334.032 | 155891.2448 | 142791.725 | 139463.2488 | 139519.0455 | 136109.2844 | 132809.4653 | 121314.3432
Current 1.75DS, 2020 start, 'Expect the Unexpected' but with cheap energy efficiency | Vivid_33 | POWGEN - GEO | Other | 202.7013 | 194.9085 | 2729.1736 | 4236.7068 | 5705.4529 | 7253.7817 | 6938.8302 | 7413.0238 | 10748.9643 | 14864.1812 | 21107.7472
Current 1.75DS, 2020 start, 'Expect the Unexpected' but with cheap energy efficiency | Vivid_33 | POWGEN - SOPV | Solar | 67.9371 | 458.6698 | 1083.8377 | 4088.6735 | 14652.5191 | 21149.1716 | 29172.329 | 43789.49 | 70184.2099 | 86236.7906 | 103344.7813
Current 1.75DS, 2020 start, 'Expect the Unexpected' but with cheap energy efficiency | Vivid_33 | POWGEN - SOTH | Solar | 55.4611 | 60.5241 | 64.6878 | 64.7165 | 64.7818 | 65.0309 | 65.5668 | 550.0613 | 550.041 | 556.1504 | 556.1301
Current 1.75DS, 2020 start, 'Expect the Unexpected' but with cheap energy efficiency | Vivid_33 | POWGEN - TID | Other | 1.9631 | 1.7858 | 1.5022 | 1.0015 | 0.50075 | 0 | 0 | 0 | 0 | 0 | 0
Current 1.75DS, 2020 start, 'Expect the Unexpected' but with cheap energy efficiency | Vivid_33 | POWGEN - WIN | Wind | 1517.4635 | 1704.9419 | 2697.64 | 12015.1065 | 24978.7059 | 29264.3339 | 39749.9209 | 60935.0384 | 102207.7804 | 138348.7708 | 179825.9649
Current 1.75DS, 2030 start, 'Expect the Unexpected' but with cheap energy efficiency | Vivid_34 | MIN - BIO | Biofuels | 49784.7343 | 54152.1363 | 71101.5211 | 92284.0532 | 122721.367 | 156796.4185 | 222519.9164 | 253114.2032 | 277210.018 | 310433.7956 | 327444.6882
Current 1.75DS, 2030 start, 'Expect the Unexpected' but with cheap energy efficiency | Vivid_34 | MIN - COA | Coal | 132862.8801 | 167791.6491 | 133396.5069 | 130131.6948 | 60170.4629 | 51397.4988 | 49677.0707 | 72116.3601 | 74699.1816 | 76822.9714 | 59651.9512
Current 1.75DS, 2030 start, 'Expect the Unexpected' but with cheap energy efficiency | Vivid_34 | MIN - GAS | Gas | 113859.3594 | 124404.4831 | 164358.4435 | 184528.134 | 192226.7973 | 139493.5618 | 93045.8368 | 117783.4566 | 97674.3203 | 76339.7796 | 57200.9874
Current 1.75DS, 2030 start, 'Expect the Unexpected' but with cheap energy efficiency | Vivid_34 | MIN - HYD | Hydro | 10361.1829 | 10421.6516 | 14538.5655 | 17298.821 | 19105.6276 | 24805.2714 | 28342.654 | 29471.8197 | 30851.5615 | 33419.3939 | 34829.4385
Current 1.75DS, 2030 start, 'Expect the Unexpected' but with cheap energy efficiency | Vivid_34 | MIN - NUC | Nuclear | 9499.4101 | 9848.8144 | 13753.1975 | 14573.808 | 15050.2938 | 23995.8982 | 29227.6887 | 31234.0035 | 32182.7799 | 35726.0384 | 39243.6863
Current 1.75DS, 2030 start, 'Expect the Unexpected' but with cheap energy efficiency | Vivid_34 | MIN - OIL | Oil | 152813.7773 | 158350.6327 | 171734.952 | 184961.5525 | 158944.4357 | 147567.2658 | 137395.5064 | 138503.3102 | 136235.1521 | 132983.3575 | 122630.0557
Current 1.75DS, 2030 start, 'Expect the Unexpected' but with cheap energy efficiency | Vivid_34 | POWGEN - GEO | Other | 202.7013 | 194.9085 | 2729.1736 | 4236.7068 | 5769.6688 | 8738.1914 | 15614.1453 | 14561.3892 | 15593.421 | 15303.7129 | 19410.5831
Current 1.75DS, 2030 start, 'Expect the Unexpected' but with cheap energy efficiency | Vivid_34 | POWGEN - SOPV | Solar | 67.9371 | 458.6698 | 1083.8377 | 2602.2563 | 10527.2767 | 22315.1803 | 32185.2472 | 41836.8263 | 62806.8711 | 80921.5673 | 99108.92
Current 1.75DS, 2030 start, 'Expect the Unexpected' but with cheap energy efficiency | Vivid_34 | POWGEN - SOTH | Solar | 55.4611 | 60.5241 | 64.6878 | 64.7138 | 66.2015 | 73.33 | 107.4923 | 107.467 | 297.9586 | 297.9333 | 297.908
Current 1.75DS, 2030 start, 'Expect the Unexpected' but with cheap energy efficiency | Vivid_34 | POWGEN - TID | Other | 1.9631 | 1.7858 | 1.5022 | 1.0015 | 0.50075 | 0 | 0 | 0 | 0 | 0 | 0
Current 1.75DS, 2030 start, 'Expect the Unexpected' but with cheap energy efficiency | Vivid_34 | POWGEN - WIN | Wind | 1517.4635 | 1704.9419 | 2697.64 | 11305.646 | 24515.6596 | 30742.1021 | 47051.717 | 61907.225 | 93456.7434 | 131776.6579 | 173526.4124
Current 1.75DS, 2020 start, 'Expect the Unexpected' but with most conservative biomass CCS / NET technology cost assumptions | Vivid_35 | MIN - BIO | Biofuels | 49784.7343 | 54152.1363 | 71101.5211 | 107587.0144 | 131795.2907 | 157834.4643 | 207583.5019 | 263976.6663 | 293788.4467 | 310648.9735 | 327458.7669
Current 1.75DS, 2020 start, 'Expect the Unexpected' but with most conservative biomass CCS / NET technology cost assumptions | Vivid_35 | MIN - COA | Coal | 132862.8801 | 167791.6491 | 133396.5069 | 74058.5141 | 51688.7925 | 69376.337 | 85909.5063 | 90364.8229 | 93760.2484 | 81860.0007 | 72272.3786
Current 1.75DS, 2020 start, 'Expect the Unexpected' but with most conservative biomass CCS / NET technology cost assumptions | Vivid_35 | MIN - GAS | Gas | 113859.3594 | 124404.4831 | 164358.4435 | 195969.469 | 200396.8235 | 188132.9917 | 177520.841 | 139374.26 | 103302.9861 | 75981.1635 | 64495.4351
Current 1.75DS, 2020 start, 'Expect the Unexpected' but with most conservative biomass CCS / NET technology cost assumptions | Vivid_35 | MIN - HYD | Hydro | 10361.1829 | 10421.6516 | 14538.5655 | 18049.9613 | 21867.0167 | 25191.7899 | 27892.7022 | 29099.4618 | 32499.8907 | 36316.8595 | 37495.1234
Current 1.75DS, 2020 start, 'Expect the Unexpected' but with most conservative biomass CCS / NET technology cost assumptions | Vivid_35 | MIN - NUC | Nuclear | 9499.4101 | 9848.8144 | 13753.1975 | 14573.808 | 16958.5885 | 24643.2688 | 27554.8374 | 31550.1706 | 36245.8174 | 38453.58 | 38534.9258
Current 1.75DS, 2020 start, 'Expect the Unexpected' but with most conservative biomass CCS / NET technology cost assumptions | Vivid_35 | MIN - OIL | Oil | 152813.7773 | 158350.6327 | 171734.952 | 173647.7109 | 164154.1387 | 165746.0688 | 157245.8765 | 157594.7944 | 151455.4985 | 145180.9745 | 132593.1099
Current 1.75DS, 2020 start, 'Expect the Unexpected' but with most conservative biomass CCS / NET technology cost assumptions | Vivid_35 | POWGEN - GEO | Other | 202.7013 | 194.9085 | 2729.1736 | 4247.5607 | 5986.7395 | 9141.8948 | 10270.3919 | 13145.6235 | 18363.5257 | 25069.2467 | 27490.5206
Current 1.75DS, 2020 start, 'Expect the Unexpected' but with most conservative biomass CCS / NET technology cost assumptions | Vivid_35 | POWGEN - SOPV | Solar | 67.9371 | 458.6698 | 1083.8377 | 5100.974 | 16273.5252 | 24098.5515 | 32564.2895 | 59002.1599 | 90058.3744 | 111263.6677 | 122641.2941
Current 1.75DS, 2020 start, 'Expect the Unexpected' but with most conservative biomass CCS / NET technology cost assumptions | Vivid_35 | POWGEN - SOTH | Solar | 55.4611 | 60.5241 | 64.6878 | 64.7165 | 66.2488 | 73.538 | 74.6404 | 770.4712 | 1747.7823 | 1747.7621 | 1747.7418
Current 1.75DS, 2020 start, 'Expect the Unexpected' but with most conservative biomass CCS / NET technology cost assumptions | Vivid_35 | POWGEN - TID | Other | 1.9631 | 1.7858 | 1.5022 | 1.0015 | 0.50075 | 0 | 0 | 0 | 0 | 0 | 0
Current 1.75DS, 2020 start, 'Expect the Unexpected' but with most conservative biomass CCS / NET technology cost assumptions | Vivid_35 | POWGEN - WIN | Wind | 1517.4635 | 1704.9419 | 2697.64 | 12566.2174 | 26631.9802 | 33590.2145 | 48179.0248 | 77892.0938 | 123899.7009 | 170369.7834 | 207742.6902
Current 1.75DS, 2030 start, 'Expect the Unexpected' but with most conservative biomass CCS / NET technology cost assumptions | Vivid_36 | MIN - BIO | Biofuels | 49784.7343 | 54152.1363 | 71101.5211 | 92284.0532 | 129754.0408 | 158426.2552 | 239066.0019 | 264721.3381 | 292140.2739 | 310669.906 | 327467.6291
Current 1.75DS, 2030 start, 'Expect the Unexpected' but with most conservative biomass CCS / NET technology cost assumptions | Vivid_36 | MIN - COA | Coal | 132862.8801 | 167791.6491 | 133396.5069 | 130131.6948 | 54222.1109 | 64697.5484 | 67192.3469 | 90054.3015 | 94008.4821 | 91005.1206 | 72822.4324
Current 1.75DS, 2030 start, 'Expect the Unexpected' but with most conservative biomass CCS / NET technology cost assumptions | Vivid_36 | MIN - GAS | Gas | 113859.3594 | 124404.4831 | 164358.4435 | 184528.134 | 208002.3525 | 151892.1647 | 113780.1852 | 134933.4341 | 112839.6078 | 85318.9336 | 67955.7698
Current 1.75DS, 2030 start, 'Expect the Unexpected' but with most conservative biomass CCS / NET technology cost assumptions | Vivid_36 | MIN - HYD | Hydro | 10361.1829 | 10421.6516 | 14538.5655 | 17298.821 | 19263.862 | 27460.939 | 31972.689 | 32848.4495 | 34046.2161 | 36453.8464 | 37854.3269
Current 1.75DS, 2030 start, 'Expect the Unexpected' but with most conservative biomass CCS / NET technology cost assumptions | Vivid_36 | MIN - NUC | Nuclear | 9499.4101 | 9848.8144 | 13753.1975 | 14573.808 | 15050.2938 | 24982.92 | 29999.2875 | 31962.9179 | 34022.5193 | 38453.58 | 39732.8364
Current 1.75DS, 2030 start, 'Expect the Unexpected' but with most conservative biomass CCS / NET technology cost assumptions | Vivid_36 | MIN - OIL | Oil | 152813.7773 | 158350.6327 | 171734.952 | 184961.5525 | 169448.2524 | 158856.9335 | 152331.2178 | 160025.4994 | 153316.9724 | 146798.1656 | 133923.2203
Current 1.75DS, 2030 start, 'Expect the Unexpected' but with most conservative biomass CCS / NET technology cost assumptions | Vivid_36 | POWGEN - GEO | Other | 202.7013 | 194.9085 | 2729.1736 | 4236.7068 | 6501.2482 | 12844.1672 | 18207.4893 | 18120.7659 | 19116.3788 | 24453.9723 | 26969.1273
Current 1.75DS, 2030 start, 'Expect the Unexpected' but with most conservative biomass CCS / NET technology cost assumptions | Vivid_36 | POWGEN - SOPV | Solar | 67.9371 | 458.6698 | 1083.8377 | 2602.2563 | 10534.0774 | 24979.5044 | 40162.1221 | 58959.3322 | 86848.7673 | 103424.1594 | 119892.9578
Current 1.75DS, 2030 start, 'Expect the Unexpected' but with most conservative biomass CCS / NET technology cost assumptions | Vivid_36 | POWGEN - SOTH | Solar | 55.4611 | 60.5241 | 64.6878 | 64.7138 | 66.2015 | 73.3325 | 107.4949 | 670.5905 | 670.5638 | 670.5385 | 670.5132
Current 1.75DS, 2030 start, 'Expect the Unexpected' but with most conservative biomass CCS / NET technology cost assumptions | Vivid_36 | POWGEN - TID | Other | 1.9631 | 1.7858 | 1.5022 | 1.0015 | 0.50075 | 0 | 0 | 0 | 0 | 0 | 0
Current 1.75DS, 2030 start, 'Expect the Unexpected' but with most conservative biomass CCS / NET technology cost assumptions | Vivid_36 | POWGEN - WIN | Wind | 1517.4635 | 1704.9419 | 2697.64 | 11305.646 | 26567.3871 | 35530.9624 | 55825.9438 | 78346.8635 | 118216.1714 | 159626.2705 | 204328.3331
Current 2DS, 2030 start, 'Expect the Unexpected' but with cheap renewables | Vivid_4 | MIN - BIO | Biofuels | 49784.7343 | 54152.1363 | 71101.5211 | 92284.0532 | 117889.7794 | 151518.4009 | 175253.6269 | 220791.6495 | 275585.1705 | 308604.4011 | 327545.5271
Current 2DS, 2030 start, 'Expect the Unexpected' but with cheap renewables | Vivid_4 | MIN - COA | Coal | 132862.8801 | 167791.6491 | 133396.5069 | 130131.6948 | 88844.3625 | 69935.837 | 82602.3238 | 91417.1996 | 101794.7581 | 103410.2796 | 93967.5242
Current 2DS, 2030 start, 'Expect the Unexpected' but with cheap renewables | Vivid_4 | MIN - GAS | Gas | 113859.3594 | 124404.4831 | 164358.4435 | 184528.134 | 202471.4739 | 207661.1271 | 192616.512 | 168971.5279 | 141564.0389 | 98424.9039 | 78092.4178
Current 2DS, 2030 start, 'Expect the Unexpected' but with cheap renewables | Vivid_4 | MIN - HYD | Hydro | 10361.1829 | 10421.6516 | 14538.5655 | 17298.821 | 19099.5466 | 24750.6568 | 26070.7675 | 26988.0878 | 29030.6398 | 33974.1706 | 36650.2876
Current 2DS, 2030 start, 'Expect the Unexpected' but with cheap renewables | Vivid_4 | MIN - NUC | Nuclear | 9499.4101 | 9848.8144 | 13753.1975 | 14573.808 | 15050.2938 | 23196.8141 | 26314.4217 | 30653.3867 | 34576.4136 | 38398.0268 | 39733.175
Current 2DS, 2030 start, 'Expect the Unexpected' but with cheap renewables | Vivid_4 | MIN - OIL | Oil | 152813.7773 | 158350.6327 | 171734.952 | 184961.5525 | 173945.0148 | 162294.3137 | 160400.9084 | 158694.1905 | 157401.3952 | 153575.9029 | 136321.9623
Current 2DS, 2030 start, 'Expect the Unexpected' but with cheap renewables | Vivid_4 | POWGEN - GEO | Other | 202.7013 | 194.9085 | 2729.1736 | 4236.7068 | 5769.6669 | 7718.145 | 10577.5403 | 10679.5155 | 11599.6703 | 17844.2211 | 25751.9618
Current 2DS, 2030 start, 'Expect the Unexpected' but with cheap renewables | Vivid_4 | POWGEN - SOPV | Solar | 67.9371 | 458.6698 | 1083.8377 | 2602.2563 | 12635.2827 | 25001.8067 | 35117.7448 | 46188.783 | 62903.9649 | 92473.6579 | 109567.8238
Current 2DS, 2030 start, 'Expect the Unexpected' but with cheap renewables | Vivid_4 | POWGEN - SOTH | Solar | 55.4611 | 60.5241 | 64.6878 | 64.7138 | 64.7263 | 64.8045 | 65.1818 | 420.4339 | 420.4137 | 454.3339 | 454.3137
Current 2DS, 2030 start, 'Expect the Unexpected' but with cheap renewables | Vivid_4 | POWGEN - TID | Other | 1.9631 | 1.7858 | 1.5022 | 1.0015 | 0.50075 | 0 | 0 | 0 | 0 | 0 | 0
Current 2DS, 2030 start, 'Expect the Unexpected' but with cheap renewables | Vivid_4 | POWGEN - WIN | Wind | 1517.4635 | 1704.9419 | 2697.64 | 11305.646 | 27306.6576 | 33183.401 | 45649.6736 | 63074.3551 | 91856.5107 | 145008.2561 | 189016.2063
Current 2DS, 2020 start, 'Expect the Unexpected' but with cheap CCS | Vivid_5 | MIN - BIO | Biofuels | 49806.4626 | 54118.84 | 71013.6503 | 100143.1714 | 118841.4441 | 148950.9678 | 177842.5793 | 231237.6337 | 273411.6045 | 308491.3616 | 327546.2231
Current 2DS, 2020 start, 'Expect the Unexpected' but with cheap CCS | Vivid_5 | MIN - COA | Coal | 132862.8801 | 167898.312 | 133856.8017 | 100417.8477 | 86442.1275 | 83818.7802 | 88586.1875 | 89386.427 | 103848.1339 | 105295.6734 | 99167.4273
Current 2DS, 2020 start, 'Expect the Unexpected' but with cheap CCS | Vivid_5 | MIN - GAS | Gas | 114130.8572 | 124278.7203 | 163972.559 | 188981.2219 | 196912.0985 | 206053.1823 | 201166.2128 | 178240.4042 | 146362.6084 | 103789.1793 | 83171.4291
Current 2DS, 2020 start, 'Expect the Unexpected' but with cheap CCS | Vivid_5 | MIN - HYD | Hydro | 10361.1829 | 10439.7744 | 14802.9426 | 17543.6704 | 20117.6506 | 23027.5702 | 24796.7011 | 25886.0865 | 28243.4116 | 33228.6116 | 37536.7476
Current 2DS, 2020 start, 'Expect the Unexpected' but with cheap CCS | Vivid_5 | MIN - NUC | Nuclear | 9499.4101 | 9848.8144 | 13753.1975 | 14580.1568 | 16335.5676 | 20736.5395 | 25740.2151 | 30632.8676 | 33073.9052 | 38192.233 | 39689.4459
Current 2DS, 2020 start, 'Expect the Unexpected' but with cheap CCS | Vivid_5 | MIN - OIL | Oil | 152816.198 | 158348.1848 | 171349.174 | 175696.7174 | 171779.4541 | 164870.4933 | 162068.6978 | 157524.0169 | 158861.9827 | 154284.5498 | 136238.6463
Current 2DS, 2020 start, 'Expect the Unexpected' but with cheap CCS | Vivid_5 | POWGEN - GEO | Other | 202.7013 | 194.9085 | 2661.4714 | 4169.0046 | 5701.9609 | 7270.0937 | 7518.7521 | 9871.4582 | 12652.3213 | 20024.2038 | 25780.4074
Current 2DS, 2020 start, 'Expect the Unexpected' but with cheap CCS | Vivid_5 | POWGEN - SOPV | Solar | 67.9371 | 458.6698 | 952.3307 | 4447.4969 | 15144.7998 | 28323.1646 | 35988.3062 | 44637.2933 | 60519.8581 | 88199.198 | 103270.6297
Current 2DS, 2020 start, 'Expect the Unexpected' but with cheap CCS | Vivid_5 | POWGEN - SOTH | Solar | 55.4611 | 60.5241 | 64.6878 | 64.7117 | 64.7525 | 64.8849 | 65.4345 | 560.0262 | 651.9422 | 651.922 | 651.9018
Current 2DS, 2020 start, 'Expect the Unexpected' but with cheap CCS | Vivid_5 | POWGEN - TID | Other | 1.9631 | 1.7858 | 1.5022 | 1.0015 | 0.50075 | 0 | 0 | 0 | 0 | 0 | 0
Current 2DS, 2020 start, 'Expect the Unexpected' but with cheap CCS | Vivid_5 | POWGEN - WIN | Wind | 1517.4635 | 1704.9419 | 2682.858 | 11727.1626 | 26747.091 | 32753.0451 | 44255.7525 | 61866.6937 | 90845.3597 | 143016.6653 | 185873.15
Current 2DS, 2030 start, 'Expect the Unexpected' but with cheap CCS | Vivid_6 | MIN - BIO | Biofuels | 49784.7343 | 54152.1363 | 71101.5211 | 92284.0532 | 120383.4344 | 152017.4278 | 175982.3419 | 221388.5745 | 275538.2677 | 308576.448 | 327543.0208
Current 2DS, 2030 start, 'Expect the Unexpected' but with cheap CCS | Vivid_6 | MIN - COA | Coal | 132862.8801 | 167791.6491 | 133396.5069 | 130131.6948 | 88597.297 | 70757.2714 | 82005.0441 | 90968.2369 | 104275.5674 | 105811.1968 | 93729.5097
Current 2DS, 2030 start, 'Expect the Unexpected' but with cheap CCS | Vivid_6 | MIN - GAS | Gas | 113859.3594 | 124404.4831 | 164358.4435 | 184528.134 | 204606.7978 | 208617.8956 | 194538.2216 | 169312.9028 | 141546.9402 | 101046.9752 | 80147.5345
Current 2DS, 2030 start, 'Expect the Unexpected' but with cheap CCS | Vivid_6 | MIN - HYD | Hydro | 10361.1829 | 10421.6516 | 14538.5655 | 17298.821 | 19099.5466 | 24784.2624 | 25909.1566 | 27125.4087 | 29099.568 | 33403.9849 | 37678.3067
Current 2DS, 2030 start, 'Expect the Unexpected' but with cheap CCS | Vivid_6 | MIN - NUC | Nuclear | 9499.4101 | 9848.8144 | 13753.1975 | 14573.808 | 15050.2938 | 23088.8633 | 27612.5291 | 31589.91 | 33713.4391 | 38393.4838 | 39733.175
Current 2DS, 2030 start, 'Expect the Unexpected' but with cheap CCS | Vivid_6 | MIN - OIL | Oil | 152813.7773 | 158350.6327 | 171734.952 | 184961.5525 | 173300.5402 | 162259.9535 | 160337.4557 | 158253.2767 | 158506.5453 | 153774.5347 | 135991.3172
Current 2DS, 2030 start, 'Expect the Unexpected' but with cheap CCS | Vivid_6 | POWGEN - GEO | Other | 202.7013 | 194.9085 | 2729.1736 | 4236.7068 | 5769.6669 | 8031.9908 | 11469.9948 | 11658.0313 | 12651.827 | 19351.6306 | 27636.5109
Current 2DS, 2030 start, 'Expect the Unexpected' but with cheap CCS | Vivid_6 | POWGEN - SOPV | Solar | 67.9371 | 458.6698 | 1083.8377 | 2602.2563 | 10578.4561 | 23313.0164 | 31680.3843 | 43584.6861 | 59445.0148 | 88062.0113 | 104775.5917
Current 2DS, 2030 start, 'Expect the Unexpected' but with cheap CCS | Vivid_6 | POWGEN - SOTH | Solar | 55.4611 | 60.5241 | 64.6878 | 64.7138 | 64.7263 | 64.7905 | 65.0139 | 405.4323 | 405.412 | 452.9995 | 452.9792
Current 2DS, 2030 start, 'Expect the Unexpected' but with cheap CCS | Vivid_6 | POWGEN - TID | Other | 1.9631 | 1.7858 | 1.5022 | 1.0015 | 0.50075 | 0 | 0 | 0 | 0 | 0 | 0
Current 2DS, 2030 start, 'Expect the Unexpected' but with cheap CCS | Vivid_6 | POWGEN - WIN | Wind | 1517.4635 | 1704.9419 | 2697.64 | 11305.646 | 26461.6699 | 31813.1402 | 44744.2551 | 62882.474 | 90342.9493 | 142673.6662 | 187617.3215
Current 2DS, 2020 start, 'Expect the Unexpected' but with cheap EVs | Vivid_7 | MIN - BIO | Biofuels | 49806.4626 | 54118.84 | 71013.6503 | 96968.2437 | 110487.5713 | 138261.0597 | 172232.7727 | 227254.7953 | 272396.9654 | 307977.8719 | 327561.2442
Current 2DS, 2020 start, 'Expect the Unexpected' but with cheap EVs | Vivid_7 | MIN - COA | Coal | 132862.8801 | 167898.312 | 133856.8017 | 107456.4636 | 93828.4837 | 86914.4836 | 89330.0823 | 89217.2089 | 101046.2191 | 101616.6816 | 98144.9666
Current 2DS, 2020 start, 'Expect the Unexpected' but with cheap EVs | Vivid_7 | MIN - GAS | Gas | 114130.8572 | 124278.7203 | 163972.559 | 184105.7998 | 195748.4999 | 198244.2297 | 199260.2123 | 180299.251 | 149001.5707 | 106193.9635 | 82330.7801
Current 2DS, 2020 start, 'Expect the Unexpected' but with cheap EVs | Vivid_7 | MIN - HYD | Hydro | 10361.1829 | 10439.7744 | 14802.9426 | 17535.8287 | 20233.7565 | 23403.0788 | 24989.8349 | 26099.5702 | 28938.5997 | 34031.177 | 38376.7567
Current 2DS, 2020 start, 'Expect the Unexpected' but with cheap EVs | Vivid_7 | MIN - NUC | Nuclear | 9499.4101 | 9848.8144 | 13753.1975 | 14580.1568 | 16452.1929 | 22586.511 | 27221.663 | 31141.2639 | 34285.1719 | 38298.1806 | 39733.175
Current 2DS, 2020 start, 'Expect the Unexpected' but with cheap EVs | Vivid_7 | MIN - OIL | Oil | 152816.198 | 158348.1848 | 171349.174 | 170105.0345 | 159127.8948 | 150914.8895 | 154214.9313 | 159702.1571 | 162723.177 | 158278.2206 | 137119.1901
Current 2DS, 2020 start, 'Expect the Unexpected' but with cheap EVs | Vivid_7 | POWGEN - GEO | Other | 202.7013 | 194.9085 | 2661.4714 | 4179.8585 | 5877.1568 | 7766.4361 | 10167.3346 | 11003.3684 | 13346.035 | 20577.579 | 25844.2987
Current 2DS, 2020 start, 'Expect the Unexpected' but with cheap EVs | Vivid_7 | POWGEN - SOPV | Solar | 67.9371 | 458.6698 | 952.3307 | 4321.1728 | 14125.6047 | 27441.6346 | 33697.0175 | 42317.4098 | 57481.8789 | 87294.315 | 101447.4319
Current 2DS, 2020 start, 'Expect the Unexpected' but with cheap EVs | Vivid_7 | POWGEN - SOTH | Solar | 55.4611 | 60.5241 | 64.6878 | 64.7068 | 64.7231 | 64.7387 | 64.7269 | 118.9408 | 202.5096 | 202.4944 | 202.4792
Current 2DS, 2020 start, 'Expect the Unexpected' but with cheap EVs | Vivid_7 | POWGEN - TID | Other | 1.9631 | 1.7858 | 1.5022 | 1.0015 | 0.50075 | 0 | 0 | 0 | 0 | 0 | 0
Current 2DS, 2020 start, 'Expect the Unexpected' but with cheap EVs | Vivid_7 | POWGEN - WIN | Wind | 1517.4635 | 1704.9419 | 2682.858 | 11903.6471 | 27852.558 | 36563.3935 | 48055.4073 | 63579.1161 | 91358.1427 | 144366.0056 | 185729.6703
Current 2DS, 2030 start, 'Expect the Unexpected' but with cheap EVs | Vivid_8 | MIN - BIO | Biofuels | 49784.7343 | 54152.1363 | 71101.5211 | 92284.0532 | 120449.6198 | 145536.9763 | 172430.6877 | 220381.4897 | 275798.5772 | 308923.9412 | 327547.0852
Current 2DS, 2030 start, 'Expect the Unexpected' but with cheap EVs | Vivid_8 | MIN - COA | Coal | 132862.8801 | 167791.6491 | 133396.5069 | 130131.6948 | 97398.8487 | 77333.4235 | 83678.7527 | 91746.0216 | 100128.9667 | 101344.7119 | 93918.7759
Current 2DS, 2030 start, 'Expect the Unexpected' but with cheap EVs | Vivid_8 | MIN - GAS | Gas | 113859.3594 | 124404.4831 | 164358.4435 | 184528.134 | 200440.7062 | 198652.1555 | 191807.7683 | 170072.7158 | 140525.3942 | 102932.2903 | 77435.8552
Current 2DS, 2030 start, 'Expect the Unexpected' but with cheap EVs | Vivid_8 | MIN - HYD | Hydro | 10361.1829 | 10421.6516 | 14538.5655 | 17298.821 | 19097.8734 | 25130.7668 | 26648.4209 | 27468.3514 | 30594.5404 | 35048.35 | 38689.8831
Current 2DS, 2030 start, 'Expect the Unexpected' but with cheap EVs | Vivid_8 | MIN - NUC | Nuclear | 9499.4101 | 9848.8144 | 13753.1975 | 14573.808 | 15050.2938 | 24107.3889 | 28089.1409 | 32177.1605 | 35875.6996 | 38311.828 | 39733.175
Current 2DS, 2030 start, 'Expect the Unexpected' but with cheap EVs | Vivid_8 | MIN - OIL | Oil | 152813.7773 | 158350.6327 | 171734.952 | 184961.5525 | 162531.5222 | 146713.2208 | 153116.1357 | 161425.1062 | 162247.5193 | 156722.8325 | 136420.8248
Current 2DS, 2030 start, 'Expect the Unexpected' but with cheap EVs | Vivid_8 | POWGEN - GEO | Other | 202.7013 | 194.9085 | 2729.1736 | 4236.7068 | 5845.1789 | 8109.497 | 12130.4167 | 12044.2379 | 13412.185 | 20066.1963 | 27894.465
Current 2DS, 2030 start, 'Expect the Unexpected' but with cheap EVs | Vivid_8 | POWGEN - SOPV | Solar | 67.9371 | 458.6698 | 1083.8377 | 2602.2563 | 10668.8253 | 23851.6745 | 30588.4609 | 41704.6101 | 59033.2729 | 87423.6603 | 104045.0493
Current 2DS, 2030 start, 'Expect the Unexpected' but with cheap EVs | Vivid_8 | POWGEN - SOTH | Solar | 55.4611 | 60.5241 | 64.6878 | 64.7138 | 64.7263 | 64.7905 | 65.0139 | 120.027 | 120.0068 | 133.6938 | 133.6735
Current 2DS, 2030 start, 'Expect the Unexpected' but with cheap EVs | Vivid_8 | POWGEN - TID | Other | 1.9631 | 1.7858 | 1.5022 | 1.0015 | 0.50075 | 0 | 0 | 0 | 0 | 0 | 0
Current 2DS, 2030 start, 'Expect the Unexpected' but with cheap EVs | Vivid_8 | POWGEN - WIN | Wind | 1517.4635 | 1704.9419 | 2697.64 | 11305.646 | 27482.7025 | 36518.1439 | 48775.1512 | 64748.6374 | 93699.4782 | 145925.3242 | 189921.709
Current 2DS, 2020 start, 'Expect the Unexpected' but with cheap energy efficiency | Vivid_9 | MIN - BIO | Biofuels | 49784.7343 | 54152.1363 | 71101.5211 | 94091.8538 | 106836.6893 | 135341.9127 | 152297.8412 | 199027.3667 | 251531.2788 | 290313.3109 | 327176.106
Current 2DS, 2020 start, 'Expect the Unexpected' but with cheap energy efficiency | Vivid_9 | MIN - COA | Coal | 132862.8801 | 167791.6491 | 133396.5069 | 110951.8499 | 89118.7084 | 72645.4733 | 72345.1079 | 69515.2 | 75672.7274 | 77449.1273 | 76728.7078
Current 2DS, 2020 start, 'Expect the Unexpected' but with cheap energy efficiency | Vivid_9 | MIN - GAS | Gas | 113859.3594 | 124404.4831 | 164358.4435 | 182806.7598 | 187630.0645 | 177817.1847 | 175925.5738 | 159608.6088 | 132277.2961 | 102921.8629 | 77238.3194
Current 2DS, 2020 start, 'Expect the Unexpected' but with cheap energy efficiency | Vivid_9 | MIN - HYD | Hydro | 10361.1829 | 10421.6516 | 14538.5655 | 17409.4564 | 19258.9277 | 21419.3029 | 22650.4243 | 23683.7051 | 24437.5512 | 29091.4399 | 33732.1487
Current 2DS, 2020 start, 'Expect the Unexpected' but with cheap energy efficiency | Vivid_9 | MIN - NUC | Nuclear | 9499.4101 | 9848.8144 | 13753.1975 | 14573.808 | 16335.4829 | 20856.0419 | 21685.8667 | 24936.5895 | 28148.4122 | 35842.0283 | 37962.1644
Current 2DS, 2020 start, 'Expect the Unexpected' but with cheap energy efficiency | Vivid_9 | MIN - OIL | Oil | 152813.7773 | 158350.6327 | 171734.952 | 166554.939 | 163386.7606 | 146626.6663 | 143949.3703 | 139707.8134 | 137553.1507 | 136008.0791 | 124352.8664
Current 2DS, 2020 start, 'Expect the Unexpected' but with cheap energy efficiency | Vivid_9 | POWGEN - GEO | Other | 202.7013 | 194.9085 | 2729.1736 | 4236.7068 | 5744.24 | 7102.3101 | 7078.1824 | 7000.3974 | 7011.1633 | 7530.3014 | 12906.7774
Current 2DS, 2020 start, 'Expect the Unexpected' but with cheap energy efficiency | Vivid_9 | POWGEN - SOPV | Solar | 67.9371 | 458.6698 | 1083.8377 | 2630.4891 | 10546.4501 | 21104.162 | 28981.1451 | 36900.9225 | 47686.8705 | 63500.2348 | 82236.6024
Current 2DS, 2020 start, 'Expect the Unexpected' but with cheap energy efficiency | Vivid_9 | POWGEN - SOTH | Solar | 55.4611 | 60.5241 | 64.6878 | 64.7068 | 64.7231 | 64.7387 | 64.7269 | 244.4066 | 244.393 | 244.3778 | 244.3626
Current 2DS, 2020 start, 'Expect the Unexpected' but with cheap energy efficiency | Vivid_9 | POWGEN - TID | Other | 1.9631 | 1.7858 | 1.5022 | 1.0015 | 0.50075 | 0 | 0 | 0 | 0 | 0 | 0
Current 2DS, 2020 start, 'Expect the Unexpected' but with cheap energy efficiency | Vivid_9 | POWGEN - WIN | Wind | 1517.4635 | 1704.9419 | 2697.64 | 11248.1776 | 25057.8468 | 28788.3452 | 37969.6307 | 50360.6498 | 69918.4775 | 106886.8607 | 152474.5679
Note on A3: Shyamal: When copying this worksheet to other workbooks, include the sheets listed here, to avoid creating links between workbooks.

## W8. Power New Cap
W8. Power New Cap
Description: | Sums over new power generation capacity under all TIAM scenarios and produces charts capable of showing as many scenarios as desired
If copy include: | AA_PowerNewCap
Notes:
Indirect parameters: | Sum range
| Column 1 | Scenario | $B$8:$B$6500
| Column 2 | Attribute | $C$8:$C$6500
| Column 3 | Region\Period | $D$8:$D$6500
| Row 1 | Year | $E$7:$P$7
| Row 2 | - | -
| Sum range |  | $E$8:$P6500
Parameters: | N/A
Units: | POWGEN - BIO CCS GW added in period between snapshot year and previous snapshot year
Chart (at most 12 scenarios)
Selection
Scenario no. | 1 | 2 | 3 | 4 | 5 | 6 | 7 | 8 | 9 | 10 | 11 | 12
Scenario description | TIAM BAU - No Policy Action | Vivid BAU - WEO Current Policies Scenario emissions pathway run through TIAM | Vivid Paris NDCs - WEO New Policies Scenario emissions pathway run through TIAM | Current 2DS, 2020 start, 'Expect the Unexpected' | Current 2DS, 2030 start, 'Expect the Unexpected' | Current 1.5DS, 2020 start, 'Expect the Unexpected' | Current 1.5DS, 2030 start, 'Expect the Unexpected' | Current 1.75DS, 2020 start, 'Expect the Unexpected' | Current 1.75DS, 2030 start, 'Expect the Unexpected' | #N/A | #N/A | #N/A
Scenario | Vivid_0A | Vivid_0A_BAU | Vivid_0B | Vivid_1 | Vivid_2 | Vivid_13 | Vivid_14 | Vivid_25 | Vivid_26
ProcessSet | POWGEN - BIO CCS
Year | Vivid_0A | Vivid_0A_BAU | Vivid_0B | Vivid_1 | Vivid_2 | Vivid_13 | Vivid_14 | Vivid_25 | Vivid_26
2012 | 0 | 0 | 0 | 0 | 0 | 0 | 0 | 0 | 0 | #N/A | #N/A | #N/A
2020 | 0 | 0 | 0 | 0 | 0 | 0 | 0 | 0 | 0 | #N/A | #N/A | #N/A
2030 | 0 | 0 | 0 | 14.6946 | 0 | 33.0313 | 0 | 31.6194 | 0 | #N/A | #N/A | #N/A
2040 | 0 | 0 | 0 | 48.7333 | 25.0162 | 910.2174 | 30.7739 | 137.3607 | 32.7248 | #N/A | #N/A | #N/A
2050 | 0 | 0 | 0 | 189.9823 | 135.7438 | 1286.7555 | 2158.2135 | 650.0771 | 552.4723 | #N/A | #N/A | #N/A
2060 | 0 | 0 | 0 | 1035.4577 | 822.7102 | 832.7337 | 2457.7005 | 1297.6739 | 2480.9853 | #N/A | #N/A | #N/A
2070 | 0 | 0 | 0 | 850.9659 | 1103.1463 | 188.992 | 0 | 870.2751 | 287.0095 | #N/A | #N/A | #N/A
2080 | 0 | 0 | 0 | 1057.1449 | 1183.6908 | 2184.9296 | 127.1698 | 1050.5481 | 844.9786 | #N/A | #N/A | #N/A
2090 | 0 | 0 | 0 | 1389.8903 | 794.9594 | 1078.2115 | 1251.4506 | 1728.8119 | 1776.9764 | #N/A | #N/A | #N/A
2100 | 0 | 0 | 0 | 990.9003 | 1775.3868 | 665.2219 | 2232.977 | 994.5058 | 1784.0112 | #N/A | #N/A | #N/A
Year | 2012 | 2030 | 2030 | 2030 | 2030 | 2030 | 2030 | 2030 | 2030 | 2030 | 2030 | 2030 | 2030 | 2050 | 2050 | 2050 | 2050 | 2050 | 2050 | 2050 | 2050 | 2050 | 2050 | 2050 | 2050
| 2012 | 2030 | [11 empty] | 2050
Fuel | Vivid_0A | Vivid_0A | Vivid_0A_BAU | Vivid_0B | Vivid_1 | Vivid_2 | Vivid_13 | Vivid_14 | Vivid_25 | Vivid_26 |  |  |  | Vivid_0A | Vivid_0A_BAU | Vivid_0B | Vivid_1 | Vivid_2 | Vivid_13 | Vivid_14 | Vivid_25 | Vivid_26
POWGEN - BIO | 5.9346 | 166.1565 | 182.4019 | 281.8453 | 359.385 | 225.4379 | 470.0081 | 225.4379 | 394.0154 | 225.4379 | #N/A | #N/A | #N/A | 127.9855 | 152.6379 | 139.7119 | 130.4061 | 84.5109 | 2.571 | 1.5331 | 13.2202 | 6.1083 | #N/A | #N/A | #N/A
POWGEN - COA | 246.7439 | 323.4692 | 236.242 | 15.7146 | 0 | 15.4834 | 0 | 15.4834 | 0 | 15.4834 | #N/A | #N/A | #N/A | 563.609 | 511.4574 | 414.3006 | 0 | 0 | 0 | 0 | 0 | 0 | #N/A | #N/A | #N/A
POWGEN - GAS | 625.7858 | 20.4132 | 0.080224 | 4.4601 | 30.1334 | 6.9448 | 338.493 | 6.9448 | 25.4834 | 6.9448 | #N/A | #N/A | #N/A | 100.1002 | 73.4759 | 27.833 | 332.233 | 275.9069 | 38.8974 | 87.1234 | 290.1871 | 201.7095 | #N/A | #N/A | #N/A
POWGEN - GEO | 0.33362 | 99.5945 | 48.9646 | 53.1622 | 53.1622 | 53.1622 | 442.2656 | 53.1622 | 53.5328 | 53.1622 | #N/A | #N/A | #N/A | 51.4776 | 52.1277 | 53.4249 | 57.6883 | 198.0692 | 45.7862 | 52.2891 | 153.1403 | 328.043 | #N/A | #N/A | #N/A
POWGEN - HYD | 163.3076 | 56.2182 | 59.3482 | 117.2385 | 159.8185 | 90.4165 | 796.8287 | 90.4165 | 314.1029 | 90.4165 | #N/A | #N/A | #N/A | 13.7586 | 14.3123 | 47.8861 | 173.8368 | 131.3587 | 288.5154 | 616.3249 | 249.9129 | 401.527 | #N/A | #N/A | #N/A
POWGEN - NUC | 0 | 19.4481 | 21.5655 | 28.5627 | 61.5945 | 14.7223 | 186.8764 | 14.7223 | 100.0852 | 14.7223 | #N/A | #N/A | #N/A | 477.5438 | 475.5947 | 467.2249 | 618.5312 | 602.9866 | 525.4466 | 485.3995 | 536.9499 | 659.8 | #N/A | #N/A | #N/A
POWGEN - OIL | 21.5117 | 7.0559 | 1.702 | 4.7123 | 2.916 | 1.9075 | 1.3304 | 1.9075 | 1.9527 | 1.9075 | #N/A | #N/A | #N/A | 0 | 5.1671 | 0.024851 | 0 | 2.8052 | 8.2582 | 16.8075 | 10.9456 | 5.7661 | #N/A | #N/A | #N/A
POWGEN - SOPV | 82.7194 | 180.7492 | 373.6205 | 473.1362 | 766.6263 | 352.0942 | 901.9843 | 352.0942 | 880.25 | 352.0942 | #N/A | #N/A | #N/A | 1812.1551 | 1791.2622 | 2937.0382 | 2978.1051 | 2909.6208 | 5100.6056 | 4545.561 | 1843.2112 | 3201.1969 | #N/A | #N/A | #N/A
POWGEN - SOTH | 1.0352 | 10.6142 | 10.6142 | 10.613 | 10.6122 | 10.613 | 17.2539 | 10.613 | 10.6181 | 10.613 | #N/A | #N/A | #N/A | 5.6511 | 5.6511 | 5.6475 | 5.6563 | 5.6513 | 59.7993 | 40.805 | 6.678 | 6.5632 | #N/A | #N/A | #N/A
POWGEN - WIN | 30 | 1136.5573 | 1173.5289 | 1266.9452 | 1365.8094 | 1264.1996 | 1578.2303 | 1264.1996 | 1380.4039 | 1264.1996 | #N/A | #N/A | #N/A | 1513.1217 | 1482.3553 | 1702.0015 | 1799.2115 | 1657.5373 | 5211.8647 | 4270.0036 | 1965.7316 | 2293.4031 | #N/A | #N/A | #N/A
POWGEN - BIO CCS | 0 | 0 | 0 | 0 | 14.6946 | 0 | 33.0313 | 0 | 31.6194 | 0 | #N/A | #N/A | #N/A | 0 | 0 | 0 | 189.9823 | 135.7438 | 1286.7555 | 2158.2135 | 650.0771 | 552.4723 | #N/A | #N/A | #N/A
POWGEN - GAS CCS | 0 | 0 | 0 | 0 | 0 | 0 | 1.1267 | 0 | 2.5386 | 0 | #N/A | #N/A | #N/A | 0 | 0 | 0 | 2.0733 | 0.20616 | 2541.8397 | 674.3283 | 125.5974 | 21.1096 | #N/A | #N/A | #N/A
Cleaned results
Scenario description | Scenario | ProcessSet | 2007 | 2012 | 2020 | 2030 | 2040 | 2050 | 2060 | 2070 | 2080 | 2090 | 2100
TIAM BAU - No Policy Action | Vivid_0A | POWGEN - BIO | 0 | 5.9346 | 59.72 | 166.1565 | 91.086 | 127.9855 | 191.5563 | 129.6035 | 218.0702 | 242.81 | 110.0125
TIAM BAU - No Policy Action | Vivid_0A | POWGEN - COA | 470.5515 | 246.7439 | 141.945 | 323.4692 | 702.1708 | 563.609 | 569.6994 | 833.7163 | 599.396 | 571.4613 | 970.9929
TIAM BAU - No Policy Action | Vivid_0A | POWGEN - GAS | 200.6356 | 625.7858 | 203.2423 | 20.4132 | 71.0073 | 100.1002 | 218.7908 | 244.8437 | 268.9758 | 338.7559 | 319.5974
TIAM BAU - No Policy Action | Vivid_0A | POWGEN - GEO | 0.27882 | 0.33362 | 0.72576 | 99.5945 | 89.2422 | 51.4776 | 0.79258 | 101.5416 | 89.2422 | 51.2325 | 1.0377
TIAM BAU - No Policy Action | Vivid_0A | POWGEN - HYD | 155.5386 | 163.3076 | 27.5886 | 56.2182 | 100.5063 | 13.7586 | 31.8691 | 18.2057 | 19.9867 | 27.8842 | 0.23117
TIAM BAU - No Policy Action | Vivid_0A | POWGEN - NUC | 0 | 0 | 0 | 19.4481 | 111.9364 | 477.5438 | 84.2108 | 111.5514 | 171.3516 | 513.4797 | 0
TIAM BAU - No Policy Action | Vivid_0A | POWGEN - OIL | 68.3615 | 21.5117 | 0.52068 | 7.0559 | 33.1846 | 0 | 5.3347 | 5.5886 | 19.7619 | 26.9124 | 56.5046
TIAM BAU - No Policy Action | Vivid_0A | POWGEN - SOPV | 12.6377 | 82.7194 | 147.6352 | 180.7492 | 1061.4638 | 1812.1551 | 1136.9204 | 1708.1283 | 1896.8985 | 1444.0741 | 2029.3898
TIAM BAU - No Policy Action | Vivid_0A | POWGEN - SOTH | 0.0039389 | 1.0352 | 1.7127 | 10.6142 | 1.4607 | 5.6511 | 6.593 | 3.3016 | 6.0649 | 5.147 | 4.5156
TIAM BAU - No Policy Action | Vivid_0A | POWGEN - WIN | 164.9412 | 30 | 130 | 1136.5573 | 2174.1883 | 1513.1217 | 2951.5847 | 3100.5765 | 3567.6045 | 4438.8372 | 4876.2012
TIAM BAU - No Policy Action | Vivid_0A | POWGEN - BIO CCS | 0 | 0 | 0 | 0 | 0 | 0 | 0 | 0 | 0 | 0 | 0
TIAM BAU - No Policy Action | Vivid_0A | POWGEN - GAS CCS | 0 | 0 | 0 | 0 | 0 | 0 | 0 | 0 | 0 | 0 | 0
Vivid BAU - WEO Current Policies Scenario emissions pathway run through TIAM | Vivid_0A_BAU | POWGEN - BIO | 0 | 8.9495 | 91.3047 | 182.4019 | 53.2701 | 152.6379 | 188.8653 | 111.8477 | 240.4936 | 234.8001 | 96.5274
Vivid BAU - WEO Current Policies Scenario emissions pathway run through TIAM | Vivid_0A_BAU | POWGEN - COA | 419.9508 | 297.3446 | 0 | 236.242 | 834.7662 | 511.4574 | 475.1625 | 969.7408 | 551.1632 | 486.059 | 1101.5095
Vivid BAU - WEO Current Policies Scenario emissions pathway run through TIAM | Vivid_0A_BAU | POWGEN - GAS | 165.3324 | 640.612 | 313.3514 | 0.080224 | 100.6772 | 73.4759 | 191.2226 | 307.2718 | 242.9578 | 300.0357 | 383.9025
Vivid BAU - WEO Current Policies Scenario emissions pathway run through TIAM | Vivid_0A_BAU | POWGEN - GEO | 0.35069 | 0.82605 | 83.0902 | 48.9646 | 57.3596 | 52.1277 | 79.5472 | 54.0195 | 57.3596 | 51.4873 | 80.1877
Vivid BAU - WEO Current Policies Scenario emissions pathway run through TIAM | Vivid_0A_BAU | POWGEN - HYD | 163.3889 | 191.3509 | 0.14012 | 59.3482 | 93.2993 | 14.3123 | 34.3717 | 20.9883 | 18.6776 | 26.2551 | 1.1996
Vivid BAU - WEO Current Policies Scenario emissions pathway run through TIAM | Vivid_0A_BAU | POWGEN - NUC | 0 | 0 | 0 | 21.5655 | 111.7681 | 475.5947 | 84.2108 | 113.6688 | 171.1833 | 511.5305 | 0
Vivid BAU - WEO Current Policies Scenario emissions pathway run through TIAM | Vivid_0A_BAU | POWGEN - OIL | 66.9548 | 22.9184 | 0.37983 | 1.702 | 17.095 | 5.1671 | 0.17476 | 10.1786 | 14.6159 | 31.89 | 51.2886
Vivid BAU - WEO Current Policies Scenario emissions pathway run through TIAM | Vivid_0A_BAU | POWGEN - SOPV | 12.6377 | 82.7194 | 141.4222 | 373.6205 | 950.7019 | 1791.2622 | 1182.8683 | 1641.7771 | 1911.4821 | 1440.5217 | 1999.4833
Vivid BAU - WEO Current Policies Scenario emissions pathway run through TIAM | Vivid_0A_BAU | POWGEN - SOTH | 0.0039389 | 1.0352 | 1.7127 | 10.6142 | 1.4607 | 5.6511 | 6.593 | 3.3016 | 6.0649 | 5.147 | 4.5156
Vivid BAU - WEO Current Policies Scenario emissions pathway run through TIAM | Vivid_0A_BAU | POWGEN - WIN | 164.9412 | 30 | 130 | 1173.5289 | 2264.123 | 1482.3553 | 2996.799 | 3050.6572 | 3584.2922 | 4445.2252 | 4847.8148
Vivid BAU - WEO Current Policies Scenario emissions pathway run through TIAM | Vivid_0A_BAU | POWGEN - BIO CCS | 0 | 0 | 0 | 0 | 0 | 0 | 0 | 0 | 0 | 0 | 0
Vivid BAU - WEO Current Policies Scenario emissions pathway run through TIAM | Vivid_0A_BAU | POWGEN - GAS CCS | 0 | 0 | 0 | 0 | 0 | 0 | 0 | 0 | 0 | 0 | 0
Vivid Paris NDCs - WEO New Policies Scenario emissions pathway run through TIAM | Vivid_0B | POWGEN - BIO | 0 | 5.9346 | 96.223 | 281.8453 | 39.7325 | 139.7119 | 356.6157 | 28.0542 | 189.2465 | 326.6363 | 68.0883
Vivid Paris NDCs - WEO New Policies Scenario emissions pathway run through TIAM | Vivid_0B | POWGEN - BIO CCS | 0 | 0 | 0 | 0 | 0 | 0 | 0 | 0 | 0 | 0 | 0
Vivid Paris NDCs - WEO New Policies Scenario emissions pathway run through TIAM | Vivid_0B | POWGEN - COA | 470.5515 | 246.7439 | 0 | 15.7146 | 455.6819 | 414.3006 | 127.3159 | 935.3853 | 512.7312 | 273.4163 | 1047.7836
Vivid Paris NDCs - WEO New Policies Scenario emissions pathway run through TIAM | Vivid_0B | POWGEN - GAS | 200.6356 | 625.7858 | 478.7714 | 4.4601 | 41.1779 | 27.833 | 261.8038 | 183.2783 | 94.6376 | 346.6252 | 229.1811
Vivid Paris NDCs - WEO New Policies Scenario emissions pathway run through TIAM | Vivid_0B | POWGEN - GAS CCS | 0 | 0 | 0 | 0 | 0 | 0 | 0 | 0 | 0 | 0 | 0
Vivid Paris NDCs - WEO New Policies Scenario emissions pathway run through TIAM | Vivid_0B | POWGEN - GEO | 0.27882 | 0.33362 | 85.1694 | 53.1622 | 53.1622 | 53.4249 | 83.3157 | 53.1622 | 53.1622 | 52.0855 | 81.3373
Vivid Paris NDCs - WEO New Policies Scenario emissions pathway run through TIAM | Vivid_0B | POWGEN - HYD | 155.5386 | 163.3076 | 104.5691 | 117.2385 | 89.641 | 47.8861 | 28.5146 | 24.1027 | 10.2561 | 51.3081 | 0
Vivid Paris NDCs - WEO New Policies Scenario emissions pathway run through TIAM | Vivid_0B | POWGEN - NUC | 0 | 0 | 2.5582 | 28.5627 | 186.1819 | 467.2249 | 47.4735 | 94.5668 | 233.8946 | 504.6585 | 0
Vivid Paris NDCs - WEO New Policies Scenario emissions pathway run through TIAM | Vivid_0B | POWGEN - OIL | 68.3615 | 21.5117 | 0.39657 | 4.7123 | 24.2203 | 0.024851 | 4.4237 | 6.893 | 14.8916 | 33.0038 | 51.0559
Vivid Paris NDCs - WEO New Policies Scenario emissions pathway run through TIAM | Vivid_0B | POWGEN - SOPV | 12.6377 | 82.7194 | 104.6557 | 473.1362 | 1533.3881 | 2937.0382 | 1709.2758 | 1836.2589 | 3140.8163 | 1811.2338 | 1971.1228
Vivid Paris NDCs - WEO New Policies Scenario emissions pathway run through TIAM | Vivid_0B | POWGEN - SOTH | 0.0039389 | 1.0352 | 1.7107 | 10.613 | 1.4579 | 5.6475 | 6.5893 | 3.2964 | 6.0593 | 5.1411 | 4.5086
Vivid Paris NDCs - WEO New Policies Scenario emissions pathway run through TIAM | Vivid_0B | POWGEN - WIN | 164.9412 | 30 | 130 | 1266.9452 | 2129.0186 | 1702.0015 | 2806.5322 | 2829.8081 | 3598.8219 | 4254.7929 | 4753.8339
Current 2DS, 2020 start, 'Expect the Unexpected' | Vivid_1 | POWGEN - BIO | 0 | 5.9346 | 96.223 | 359.385 | 72.307 | 130.4061 | 46.8743 | 0 | 6.2365 | 0 | 0
Current 2DS, 2020 start, 'Expect the Unexpected' | Vivid_1 | POWGEN - BIO CCS | 0 | 0 | 0 | 14.6946 | 48.7333 | 189.9823 | 1035.4577 | 850.9659 | 1057.1449 | 1389.8903 | 990.9003
Current 2DS, 2020 start, 'Expect the Unexpected' | Vivid_1 | POWGEN - COA | 470.5515 | 246.7439 | 0 | 0 | 0 | 0 | 0 | 0 | 0 | 0 | 0
Current 2DS, 2020 start, 'Expect the Unexpected' | Vivid_1 | POWGEN - GAS | 200.6356 | 625.7858 | 478.7714 | 30.1334 | 70.8574 | 332.233 | 295.1062 | 158.6326 | 56.9167 | 98.8087 | 114.6356
Current 2DS, 2020 start, 'Expect the Unexpected' | Vivid_1 | POWGEN - GAS CCS | 0 | 0 | 0 | 0 | 5.5869 | 2.0733 | 0.7322 | 83.3309 | 620.9921 | 391.1641 | 76.0111
Current 2DS, 2020 start, 'Expect the Unexpected' | Vivid_1 | POWGEN - GEO | 0.27882 | 0.33362 | 85.1694 | 53.1622 | 58.4876 | 57.6883 | 174.3496 | 102.2368 | 309.8798 | 300.1629 | 136.6796
Current 2DS, 2020 start, 'Expect the Unexpected' | Vivid_1 | POWGEN - HYD | 155.5386 | 163.3076 | 104.5691 | 159.8185 | 204.236 | 173.8368 | 159.9927 | 325.0659 | 454.8791 | 453.2669 | 8.3495
Current 2DS, 2020 start, 'Expect the Unexpected' | Vivid_1 | POWGEN - NUC | 0 | 0 | 2.5582 | 61.5945 | 248.6988 | 618.5312 | 198.5894 | 147.8659 | 454.3669 | 677.7319 | 0
Current 2DS, 2020 start, 'Expect the Unexpected' | Vivid_1 | POWGEN - OIL | 68.3615 | 21.5117 | 0.39657 | 2.916 | 7.7069 | 0 | 13.0346 | 1.9815 | 39.9907 | 40.7162 | 119.7246
Current 2DS, 2020 start, 'Expect the Unexpected' | Vivid_1 | POWGEN - SOPV | 12.6377 | 82.7194 | 104.6557 | 766.6263 | 2431.0427 | 2978.1051 | 2342.0034 | 4671.9433 | 6292.4604 | 8311.0224 | 7832.1631
Current 2DS, 2020 start, 'Expect the Unexpected' | Vivid_1 | POWGEN - SOTH | 0.0039389 | 1.0352 | 1.7107 | 10.6122 | 1.4598 | 5.6563 | 6.6341 | 51.6766 | 6.0836 | 30.9765 | 31.6446
Current 2DS, 2020 start, 'Expect the Unexpected' | Vivid_1 | POWGEN - WIN | 164.9412 | 30 | 130 | 1365.8094 | 2037.4325 | 1799.2115 | 3058.3091 | 4071.9316 | 5978.3356 | 10235.1302 | 10137.4996
Current 2DS, 2030 start, 'Expect the Unexpected' but with cheap energy efficiency | Vivid_10 | POWGEN - BIO | 0 | 6.4779 | 95.589 | 225.4379 | 165.5787 | 170.9395 | 3.0314 | 0 | 5.4185 | 0 | 0.57866
Current 2DS, 2030 start, 'Expect the Unexpected' but with cheap energy efficiency | Vivid_10 | POWGEN - BIO CCS | 0 | 0 | 0 | 0 | 13.7607 | 74.4662 | 495.709 | 1233.6216 | 857.2278 | 1100.3646 | 1415.1651
Current 2DS, 2030 start, 'Expect the Unexpected' but with cheap energy efficiency | Vivid_10 | POWGEN - COA | 486.7621 | 230.5332 | 0 | 15.4834 | 0 | 0 | 0 | 0 | 0 | 0 | 0
Current 2DS, 2030 start, 'Expect the Unexpected' but with cheap energy efficiency | Vivid_10 | POWGEN - GAS | 203.464 | 625.5523 | 509.1139 | 6.9448 | 134.8373 | 178.0555 | 40.0806 | 199.2394 | 88.6092 | 18.0338 | 111.9318
Current 2DS, 2030 start, 'Expect the Unexpected' but with cheap energy efficiency | Vivid_10 | POWGEN - GAS CCS | 0 | 0 | 0 | 0 | 0.42837 | 3.53 | 0 | 3.4407 | 139.89 | 59.1543 | 562.2323
Current 2DS, 2030 start, 'Expect the Unexpected' but with cheap energy efficiency | Vivid_10 | POWGEN - GEO | 0.27882 | 0.33362 | 87.4808 | 53.1622 | 53.1622 | 98.1151 | 79.9728 | 50.5065 | 66.5064 | 68.3719 | 1292.5872
Current 2DS, 2030 start, 'Expect the Unexpected' but with cheap energy efficiency | Vivid_10 | POWGEN - HYD | 162.9822 | 130.606 | 115.487 | 90.4165 | 250.1743 | 110.9427 | 158.426 | 92.4209 | 379.1397 | 300.7895 | 172.3549
Current 2DS, 2030 start, 'Expect the Unexpected' but with cheap energy efficiency | Vivid_10 | POWGEN - NUC | 0 | 0 | 2.5582 | 14.7223 | 285.2086 | 529.821 | 117.7452 | 94.3746 | 638.1507 | 559.4491 | 0
Current 2DS, 2030 start, 'Expect the Unexpected' but with cheap energy efficiency | Vivid_10 | POWGEN - OIL | 63.0136 | 26.8595 | 0.39657 | 1.9075 | 20.596 | 4.8003 | 7.4797 | 5.0827 | 49.7771 | 29.0385 | 130.2001
Current 2DS, 2030 start, 'Expect the Unexpected' but with cheap energy efficiency | Vivid_10 | POWGEN - SOPV | 12.6377 | 82.7194 | 132.4561 | 352.0942 | 1790.9463 | 2412.2652 | 1953.9668 | 4189.4188 | 4563.0912 | 6170.8027 | 7425.8879
Current 2DS, 2030 start, 'Expect the Unexpected' but with cheap energy efficiency | Vivid_10 | POWGEN - SOTH | 0.0039389 | 1.0352 | 1.7107 | 10.613 | 1.456 | 5.6479 | 6.5905 | 19.2571 | 10.1534 | 12.1531 | 15.2557
Current 2DS, 2030 start, 'Expect the Unexpected' but with cheap energy efficiency | Vivid_10 | POWGEN - WIN | 164.9412 | 30 | 130 | 1264.1996 | 1856.3133 | 1434.1981 | 2536.2729 | 3335.9916 | 4480.4604 | 7937.4772 | 8540.8422
Current 2DS, 2020 start, 'Expect the Unexpected' but with most conservative biomass CCS / NET technology cost assumptions | Vivid_11 | POWGEN - BIO | 0 | 6.4779 | 95.589 | 329.9401 | 75.7266 | 126.7794 | 57.7501 | 0 | 6.2366 | 0 | 0
Current 2DS, 2020 start, 'Expect the Unexpected' but with most conservative biomass CCS / NET technology cost assumptions | Vivid_11 | POWGEN - BIO CCS | 0 | 0 | 0 | 14.157 | 47.0231 | 180.9217 | 1085.7714 | 780.3236 | 1084.701 | 1381.0723 | 1006.1316
Current 2DS, 2020 start, 'Expect the Unexpected' but with most conservative biomass CCS / NET technology cost assumptions | Vivid_11 | POWGEN - COA | 486.7621 | 230.5332 | 0 | 0 | 0 | 0 | 0 | 0 | 0 | 0 | 0
Current 2DS, 2020 start, 'Expect the Unexpected' but with most conservative biomass CCS / NET technology cost assumptions | Vivid_11 | POWGEN - GAS | 203.464 | 625.5523 | 509.1139 | 52.5158 | 97.2349 | 316.8885 | 312.0746 | 169.7997 | 57.7071 | 94.5483 | 106.9423
Current 2DS, 2020 start, 'Expect the Unexpected' but with most conservative biomass CCS / NET technology cost assumptions | Vivid_11 | POWGEN - GAS CCS | 0 | 0 | 0 | 0 | 6.6449 | 2.2584 | 0 | 33.4887 | 695.213 | 319.4327 | 192.026
Current 2DS, 2020 start, 'Expect the Unexpected' but with most conservative biomass CCS / NET technology cost assumptions | Vivid_11 | POWGEN - GEO | 0.27882 | 0.33362 | 87.4808 | 53.5328 | 58.8582 | 121.6912 | 117.6614 | 94.2784 | 292.0016 | 338.8765 | 452.0501
Current 2DS, 2020 start, 'Expect the Unexpected' but with most conservative biomass CCS / NET technology cost assumptions | Vivid_11 | POWGEN - HYD | 162.9822 | 130.606 | 115.487 | 196.9604 | 226.0917 | 128.6003 | 183.6429 | 275.5259 | 479.0824 | 439.1964 | 12.8608
Current 2DS, 2020 start, 'Expect the Unexpected' but with most conservative biomass CCS / NET technology cost assumptions | Vivid_11 | POWGEN - NUC | 0 | 0 | 2.5582 | 74.2346 | 300.7797 | 567.2745 | 202.0289 | 165.296 | 487.0785 | 625.0668 | 0
Current 2DS, 2020 start, 'Expect the Unexpected' but with most conservative biomass CCS / NET technology cost assumptions | Vivid_11 | POWGEN - OIL | 63.0136 | 26.8595 | 0.39657 | 2.4429 | 19.7286 | 4.7264 | 9.1452 | 4.8372 | 49.8143 | 35.1036 | 121.9429
Current 2DS, 2020 start, 'Expect the Unexpected' but with most conservative biomass CCS / NET technology cost assumptions | Vivid_11 | POWGEN - SOPV | 12.6377 | 82.7194 | 132.4561 | 708.9527 | 2318.276 | 2158.6946 | 2216.5854 | 5142.5511 | 5363.7013 | 8387.3899 | 8367.755
Current 2DS, 2020 start, 'Expect the Unexpected' but with most conservative biomass CCS / NET technology cost assumptions | Vivid_11 | POWGEN - SOTH | 0.0039389 | 1.0352 | 1.7107 | 10.6122 | 1.4598 | 5.6567 | 6.6361 | 43.5804 | 6.0843 | 27.2083 | 27.1055
Current 2DS, 2020 start, 'Expect the Unexpected' but with most conservative biomass CCS / NET technology cost assumptions | Vivid_11 | POWGEN - WIN | 164.9412 | 30 | 130 | 1396.5401 | 2007.5745 | 1712.3311 | 3125.3097 | 4000.6613 | 5835.1893 | 10213.4318 | 10100.4829
Current 2DS, 2030 start, 'Expect the Unexpected' but with most conservative biomass CCS / NET technology cost assumptions | Vivid_12 | POWGEN - BIO | 0 | 6.4779 | 95.589 | 225.4379 | 235.3501 | 83.3576 | 14.2677 | 0 | 6.2369 | 0 | 0
Current 2DS, 2030 start, 'Expect the Unexpected' but with most conservative biomass CCS / NET technology cost assumptions | Vivid_12 | POWGEN - BIO CCS | 0 | 0 | 0 | 0 | 25.0173 | 135.9188 | 824.0768 | 1118.9955 | 1154.0009 | 823.3131 | 1758.2568
Current 2DS, 2030 start, 'Expect the Unexpected' but with most conservative biomass CCS / NET technology cost assumptions | Vivid_12 | POWGEN - COA | 486.7621 | 230.5332 | 0 | 15.4834 | 0 | 0 | 0 | 0 | 0 | 0 | 0
Current 2DS, 2030 start, 'Expect the Unexpected' but with most conservative biomass CCS / NET technology cost assumptions | Vivid_12 | POWGEN - GAS | 203.464 | 625.5523 | 509.1139 | 6.9448 | 152.0562 | 280.0657 | 101.2893 | 294.4692 | 76.9675 | 61.5972 | 119.9283
Current 2DS, 2030 start, 'Expect the Unexpected' but with most conservative biomass CCS / NET technology cost assumptions | Vivid_12 | POWGEN - GAS CCS | 0 | 0 | 0 | 0 | 4.2095 | 0.20616 | 31.4157 | 79.4817 | 394.9292 | 568.6152 | 206.4554
Current 2DS, 2030 start, 'Expect the Unexpected' but with most conservative biomass CCS / NET technology cost assumptions | Vivid_12 | POWGEN - GEO | 0.27882 | 0.33362 | 87.4808 | 53.1622 | 59.2296 | 200.2385 | 79.6359 | 50.8122 | 283.5516 | 486.2988 | 338.3061
Current 2DS, 2030 start, 'Expect the Unexpected' but with most conservative biomass CCS / NET technology cost assumptions | Vivid_12 | POWGEN - HYD | 162.9822 | 130.606 | 115.487 | 90.4165 | 432.5452 | 141.861 | 159.0675 | 195.9135 | 511.9095 | 436.7498 | 17.4267
Current 2DS, 2030 start, 'Expect the Unexpected' but with most conservative biomass CCS / NET technology cost assumptions | Vivid_12 | POWGEN - NUC | 0 | 0 | 2.5582 | 14.7223 | 387.1899 | 595.9546 | 158.0174 | 100.5256 | 567.4282 | 653.499 | 0
Current 2DS, 2030 start, 'Expect the Unexpected' but with most conservative biomass CCS / NET technology cost assumptions | Vivid_12 | POWGEN - OIL | 63.0136 | 26.8595 | 0.39657 | 1.9075 | 24.5937 | 2.882 | 7.4897 | 3.7287 | 44.2154 | 36.6167 | 123.7856
Current 2DS, 2030 start, 'Expect the Unexpected' but with most conservative biomass CCS / NET technology cost assumptions | Vivid_12 | POWGEN - SOPV | 12.6377 | 82.7194 | 132.4561 | 352.0942 | 1819.7255 | 2915.506 | 2130.6157 | 4656.9003 | 6100.8067 | 8527.5414 | 8057.3279
Current 2DS, 2030 start, 'Expect the Unexpected' but with most conservative biomass CCS / NET technology cost assumptions | Vivid_12 | POWGEN - SOTH | 0.0039389 | 1.0352 | 1.7107 | 10.613 | 1.4568 | 5.6513 | 6.6075 | 30.373 | 6.0687 | 20.7765 | 19.6934
Current 2DS, 2030 start, 'Expect the Unexpected' but with most conservative biomass CCS / NET technology cost assumptions | Vivid_12 | POWGEN - WIN | 164.9412 | 30 | 130 | 1264.1996 | 2104.75 | 1667.6626 | 3276.1772 | 4178.0944 | 5583.9989 | 10467.9217 | 10304.4587
Current 1.5DS, 2020 start, 'Expect the Unexpected' | Vivid_13 | POWGEN - BIO | 0 | 6.4779 | 95.589 | 470.0081 | 80.966 | 2.571 | 0 | 0 | 5.1881 | 0 | 0.81239
Current 1.5DS, 2020 start, 'Expect the Unexpected' | Vivid_13 | POWGEN - BIO CCS | 0 | 0 | 0 | 33.0313 | 910.2174 | 1286.7555 | 832.7337 | 188.992 | 2184.9296 | 1078.2115 | 665.2219
Current 1.5DS, 2020 start, 'Expect the Unexpected' | Vivid_13 | POWGEN - COA | 486.7621 | 230.5332 | 0 | 0 | 0 | 0 | 0 | 0 | 0 | 0 | 0
Current 1.5DS, 2020 start, 'Expect the Unexpected' | Vivid_13 | POWGEN - GAS | 203.464 | 625.5523 | 509.1139 | 338.493 | 73.0427 | 38.8974 | 75.4132 | 0 | 124.1326 | 68.3849 | 9.6504
Current 1.5DS, 2020 start, 'Expect the Unexpected' | Vivid_13 | POWGEN - GAS CCS | 0 | 0 | 0 | 1.1267 | 300.4896 | 2541.8397 | 425.6197 | 43.5325 | 400.0202 | 623.7151 | 373.6868
Current 1.5DS, 2020 start, 'Expect the Unexpected' | Vivid_13 | POWGEN - GEO | 0.27882 | 0.33362 | 87.4808 | 442.2656 | 573.9647 | 45.7862 | 78.5696 | 7.7023 | 274.4608 | 257.2214 | 1212.4304
Current 1.5DS, 2020 start, 'Expect the Unexpected' | Vivid_13 | POWGEN - HYD | 162.9822 | 130.606 | 115.487 | 796.8287 | 471.5908 | 288.5154 | 52.8968 | 81.2267 | 331.7137 | 173.6314 | 9.3857
Current 1.5DS, 2020 start, 'Expect the Unexpected' | Vivid_13 | POWGEN - NUC | 0 | 0 | 2.5582 | 186.8764 | 357.852 | 525.4466 | 85.1984 | 201.1241 | 591.2263 | 601.9213 | 0
Current 1.5DS, 2020 start, 'Expect the Unexpected' | Vivid_13 | POWGEN - OIL | 63.0136 | 26.8595 | 0.39657 | 1.3304 | 1.858 | 8.2582 | 84.6174 | 12.0828 | 55.9167 | 37.5611 | 137.4951
Current 1.5DS, 2020 start, 'Expect the Unexpected' | Vivid_13 | POWGEN - SOPV | 12.6377 | 82.7194 | 132.4561 | 901.9843 | 2961.5967 | 5100.6056 | 5929.0642 | 4045.7043 | 8496.0686 | 9475.0469 | 7632.1828
Current 1.5DS, 2020 start, 'Expect the Unexpected' | Vivid_13 | POWGEN - SOTH | 0.0039389 | 1.0352 | 1.7107 | 17.2539 | 79.6047 | 59.7993 | 227.7441 | 70.9001 | 133.5763 | 158.8373 | 98.4314
Current 1.5DS, 2020 start, 'Expect the Unexpected' | Vivid_13 | POWGEN - WIN | 164.9412 | 30 | 130 | 1578.2303 | 2655.4274 | 5211.8647 | 5824.9045 | 1829.8167 | 9405.7901 | 9508.6487 | 10653.5349
Current 1.5DS, 2030 start, 'Expect the Unexpected' | Vivid_14 | POWGEN - BIO | 0 | 6.4779 | 95.589 | 225.4379 | 617.1948 | 1.5331 | 1.1753 | 0 | 1.1948 | 22.7259 | 0
Current 1.5DS, 2030 start, 'Expect the Unexpected' | Vivid_14 | POWGEN - BIO CCS | 0 | 0 | 0 | 0 | 30.7739 | 2158.2135 | 2457.7005 | 0 | 127.1698 | 1251.4506 | 2232.977
Current 1.5DS, 2030 start, 'Expect the Unexpected' | Vivid_14 | POWGEN - COA | 486.7621 | 230.5332 | 0 | 15.4834 | 0 | 0 | 0 | 0 | 0 | 0 | 0
Current 1.5DS, 2030 start, 'Expect the Unexpected' | Vivid_14 | POWGEN - GAS | 203.464 | 625.5523 | 509.1139 | 6.9448 | 189.2165 | 87.1234 | 26.2836 | 58.0152 | 346.2533 | 229.0548 | 51.8375
Current 1.5DS, 2030 start, 'Expect the Unexpected' | Vivid_14 | POWGEN - GAS CCS | 0 | 0 | 0 | 0 | 3.3841 | 674.3283 | 1474.201 | 0 | 0 | 0 | 310.8283
Current 1.5DS, 2030 start, 'Expect the Unexpected' | Vivid_14 | POWGEN - GEO | 0.27882 | 0.33362 | 87.4808 | 53.1622 | 1164.8494 | 52.2891 | 78.5696 | 1.7517 | 11.4363 | 139.105 | 409.2823
Current 1.5DS, 2030 start, 'Expect the Unexpected' | Vivid_14 | POWGEN - HYD | 162.9822 | 130.606 | 115.487 | 90.4165 | 1046.4054 | 616.3249 | 12.0161 | 3.3397 | 76.8645 | 208.7849 | 20.4436
Current 1.5DS, 2030 start, 'Expect the Unexpected' | Vivid_14 | POWGEN - NUC | 0 | 0 | 2.5582 | 14.7223 | 460.2147 | 485.3995 | 84.0019 | 72.6999 | 519.0786 | 523.3836 | 0
Current 1.5DS, 2030 start, 'Expect the Unexpected' | Vivid_14 | POWGEN - OIL | 63.0136 | 26.8595 | 0.39657 | 1.9075 | 8.7147 | 16.8075 | 48.5879 | 4.5533 | 45.4832 | 22.7236 | 133.7098
Current 1.5DS, 2030 start, 'Expect the Unexpected' | Vivid_14 | POWGEN - SOPV | 12.6377 | 82.7194 | 132.4561 | 352.0942 | 1999.3863 | 4545.561 | 10078.5111 | 2986.818 | 4645.2211 | 11991.1036 | 4202.857
Current 1.5DS, 2030 start, 'Expect the Unexpected' | Vivid_14 | POWGEN - SOTH | 0.0039389 | 1.0352 | 1.7107 | 10.613 | 51.1811 | 40.805 | 32.8329 | 46.6189 | 37.2995 | 38.8859 | 42.5215
Current 1.5DS, 2030 start, 'Expect the Unexpected' | Vivid_14 | POWGEN - WIN | 164.9412 | 30 | 130 | 1264.1996 | 2003.9891 | 4270.0036 | 8198.1883 | 79.4771 | 4060.3786 | 7427.1771 | 5175.534
Current 1.5DS, 2020 start, 'Expect the Unexpected' but with cheap renewables | Vivid_15 | POWGEN - BIO | 0 | 6.4779 | 95.589 | 439.1282 | 30.5738 | 5.98 | 0 | 0 | 6.2366 | 0 | 0
Current 1.5DS, 2020 start, 'Expect the Unexpected' but with cheap renewables | Vivid_15 | POWGEN - BIO CCS | 0 | 0 | 0 | 33.0313 | 919.8572 | 1296.5172 | 938.889 | 139.942 | 2051.0733 | 1181.3027 | 668.5843
Current 1.5DS, 2020 start, 'Expect the Unexpected' but with cheap renewables | Vivid_15 | POWGEN - COA | 486.7621 | 230.5332 | 0 | 0 | 0 | 0 | 0 | 0 | 0 | 0 | 0
Current 1.5DS, 2020 start, 'Expect the Unexpected' but with cheap renewables | Vivid_15 | POWGEN - GAS | 203.464 | 625.5523 | 509.1139 | 280.1527 | 74.0456 | 5.3886 | 149.0086 | 0.2952 | 119.3376 | 82.8415 | 31.002
Current 1.5DS, 2020 start, 'Expect the Unexpected' but with cheap renewables | Vivid_15 | POWGEN - GAS CCS | 0 | 0 | 0 | 1.1267 | 282.712 | 2137.911 | 451.7258 | 22.2918 | 577.4117 | 432.4367 | 365.2348
Current 1.5DS, 2020 start, 'Expect the Unexpected' but with cheap renewables | Vivid_15 | POWGEN - GEO | 0.27882 | 0.33362 | 87.4808 | 404.9235 | 505.8222 | 44.8459 | 78.5696 | 7.4287 | 200.7064 | 384.4956 | 672.5303
Current 1.5DS, 2020 start, 'Expect the Unexpected' but with cheap renewables | Vivid_15 | POWGEN - HYD | 162.9822 | 130.606 | 115.487 | 782.2121 | 469.2284 | 305.4418 | 45.4748 | 131.9525 | 319.1441 | 138.8177 | 107.521
Current 1.5DS, 2020 start, 'Expect the Unexpected' but with cheap renewables | Vivid_15 | POWGEN - NUC | 0 | 0 | 2.5582 | 148.605 | 395.6422 | 439.3631 | 78.7949 | 192.5545 | 655.9663 | 555.9738 | 0
Current 1.5DS, 2020 start, 'Expect the Unexpected' but with cheap renewables | Vivid_15 | POWGEN - OIL | 63.0136 | 26.8595 | 0.39657 | 16.8573 | 6.8054 | 7.1125 | 52.7172 | 22.6683 | 45.434 | 22.0326 | 117.9659
Current 1.5DS, 2020 start, 'Expect the Unexpected' but with cheap renewables | Vivid_15 | POWGEN - SOPV | 12.6377 | 82.7194 | 132.4561 | 1218.8439 | 3085.4896 | 6012.3821 | 6298.1717 | 3199.8868 | 9070.2327 | 9437.9887 | 6545.9131
Current 1.5DS, 2020 start, 'Expect the Unexpected' but with cheap renewables | Vivid_15 | POWGEN - SOTH | 0.0039389 | 1.0352 | 1.7107 | 11.3896 | 79.3535 | 415.1924 | 75.4801 | 226.8881 | 265.9489 | 141.9924 | 244.0448
Current 1.5DS, 2020 start, 'Expect the Unexpected' but with cheap renewables | Vivid_15 | POWGEN - WIN | 164.9412 | 30 | 130 | 2084.2298 | 2640.0356 | 6484.1642 | 4908.6153 | 2262.7627 | 10014.0495 | 8712.3566 | 11368.3341
Current 1.5DS, 2030 start, 'Expect the Unexpected' but with cheap renewables | Vivid_16 | POWGEN - BIO | 0 | 6.4779 | 95.589 | 225.4379 | 606.9298 | 3.544 | 10.6265 | 0 | 1.0515 | 0 | 0
Current 1.5DS, 2030 start, 'Expect the Unexpected' but with cheap renewables | Vivid_16 | POWGEN - BIO CCS | 0 | 0 | 0 | 0 | 30.7739 | 2162.1606 | 2420.9186 | 0 | 69.4293 | 1225.5142 | 2424.4
Current 1.5DS, 2030 start, 'Expect the Unexpected' but with cheap renewables | Vivid_16 | POWGEN - COA | 486.7621 | 230.5332 | 0 | 15.4834 | 0 | 0 | 0 | 0 | 0 | 0 | 0
Current 1.5DS, 2030 start, 'Expect the Unexpected' but with cheap renewables | Vivid_16 | POWGEN - GAS | 203.464 | 625.5523 | 509.1139 | 6.9448 | 214.3718 | 81.1828 | 32.8355 | 39.8207 | 380.2321 | 253.6108 | 25.8251
Current 1.5DS, 2030 start, 'Expect the Unexpected' but with cheap renewables | Vivid_16 | POWGEN - GAS CCS | 0 | 0 | 0 | 0 | 3.3841 | 751.6436 | 1304.87 | 0 | 0 | 0 | 290.0605
Current 1.5DS, 2030 start, 'Expect the Unexpected' but with cheap renewables | Vivid_16 | POWGEN - GEO | 0.27882 | 0.33362 | 87.4808 | 53.1622 | 1117.6996 | 84.1159 | 76.2681 | 1.7517 | 11.4363 | 141.4069 | 348.384
Current 1.5DS, 2030 start, 'Expect the Unexpected' but with cheap renewables | Vivid_16 | POWGEN - HYD | 162.9822 | 130.606 | 115.487 | 90.4165 | 1040.7645 | 604.5459 | 9.7378 | 3.3397 | 64.5261 | 194.0282 | 16.3118
Current 1.5DS, 2030 start, 'Expect the Unexpected' but with cheap renewables | Vivid_16 | POWGEN - NUC | 0 | 0 | 2.5582 | 14.7223 | 427.3456 | 503.7355 | 93.5356 | 54.2583 | 513.9127 | 540.7042 | 0
Current 1.5DS, 2030 start, 'Expect the Unexpected' but with cheap renewables | Vivid_16 | POWGEN - OIL | 63.0136 | 26.8595 | 0.39657 | 1.9075 | 11.4034 | 16.2423 | 43.507 | 2.9235 | 39.914 | 17.4373 | 152.6868
Current 1.5DS, 2030 start, 'Expect the Unexpected' but with cheap renewables | Vivid_16 | POWGEN - SOPV | 12.6377 | 82.7194 | 132.4561 | 352.0942 | 2442.4999 | 5084.7397 | 9213.7482 | 3312.8142 | 5218.1131 | 11320.4363 | 4146.742
Current 1.5DS, 2030 start, 'Expect the Unexpected' but with cheap renewables | Vivid_16 | POWGEN - SOTH | 0.0039389 | 1.0352 | 1.7107 | 10.613 | 60.2999 | 10.4439 | 42.3728 | 38.3937 | 24.4674 | 40.6214 | 32.2725
Current 1.5DS, 2030 start, 'Expect the Unexpected' but with cheap renewables | Vivid_16 | POWGEN - WIN | 164.9412 | 30 | 130 | 1264.1996 | 2251.2136 | 4564.108 | 8540.7264 | 64.6779 | 4688.3767 | 7780.8168 | 5809.4224
Current 1.5DS, 2020 start, 'Expect the Unexpected' but with cheap CCS | Vivid_17 | POWGEN - BIO | 0 | 6.4779 | 95.589 | 470.0081 | 80.966 | 2.571 | 0 | 0 | 5.1881 | 0 | 0.81239
Current 1.5DS, 2020 start, 'Expect the Unexpected' but with cheap CCS | Vivid_17 | POWGEN - BIO CCS | 0 | 0 | 0 | 33.0313 | 910.2174 | 1286.7555 | 832.7337 | 188.992 | 2184.9296 | 1078.2115 | 665.2219
Current 1.5DS, 2020 start, 'Expect the Unexpected' but with cheap CCS | Vivid_17 | POWGEN - COA | 486.7621 | 230.5332 | 0 | 0 | 0 | 0 | 0 | 0 | 0 | 0 | 0
Current 1.5DS, 2020 start, 'Expect the Unexpected' but with cheap CCS | Vivid_17 | POWGEN - GAS | 203.464 | 625.5523 | 509.1139 | 338.493 | 73.0427 | 38.8974 | 75.4132 | 0 | 124.1326 | 68.3849 | 9.6504
Current 1.5DS, 2020 start, 'Expect the Unexpected' but with cheap CCS | Vivid_17 | POWGEN - GAS CCS | 0 | 0 | 0 | 1.1267 | 300.4896 | 2541.8397 | 425.6197 | 43.5325 | 400.0202 | 623.7151 | 373.6868
Current 1.5DS, 2020 start, 'Expect the Unexpected' but with cheap CCS | Vivid_17 | POWGEN - GEO | 0.27882 | 0.33362 | 87.4808 | 442.2656 | 573.9647 | 45.7862 | 78.5696 | 7.7023 | 274.4608 | 257.2214 | 1212.4304
Current 1.5DS, 2020 start, 'Expect the Unexpected' but with cheap CCS | Vivid_17 | POWGEN - HYD | 162.9822 | 130.606 | 115.487 | 796.8287 | 471.5908 | 288.5154 | 52.8968 | 81.2267 | 331.7137 | 173.6314 | 9.3857
Current 1.5DS, 2020 start, 'Expect the Unexpected' but with cheap CCS | Vivid_17 | POWGEN - NUC | 0 | 0 | 2.5582 | 186.8764 | 357.852 | 525.4466 | 85.1984 | 201.1241 | 591.2263 | 601.9213 | 0
Current 1.5DS, 2020 start, 'Expect the Unexpected' but with cheap CCS | Vivid_17 | POWGEN - OIL | 63.0136 | 26.8595 | 0.39657 | 1.3304 | 1.858 | 8.2582 | 84.6174 | 12.0828 | 55.9167 | 37.5611 | 137.4951
Current 1.5DS, 2020 start, 'Expect the Unexpected' but with cheap CCS | Vivid_17 | POWGEN - SOPV | 12.6377 | 82.7194 | 132.4561 | 901.9843 | 2961.5967 | 5100.6056 | 5929.0642 | 4045.7043 | 8496.0686 | 9475.0469 | 7632.1827
Current 1.5DS, 2020 start, 'Expect the Unexpected' but with cheap CCS | Vivid_17 | POWGEN - SOTH | 0.0039389 | 1.0352 | 1.7107 | 17.2539 | 79.6047 | 59.7993 | 227.7441 | 70.9001 | 133.5763 | 158.8373 | 98.4314
Current 1.5DS, 2020 start, 'Expect the Unexpected' but with cheap CCS | Vivid_17 | POWGEN - WIN | 164.9412 | 30 | 130 | 1578.2303 | 2655.4274 | 5211.8647 | 5824.9045 | 1829.8167 | 9405.7901 | 9508.6488 | 10653.5349
Current 1.5DS, 2030 start, 'Expect the Unexpected' but with cheap CCS | Vivid_18 | POWGEN - BIO | 0 | 6.4779 | 95.589 | 225.4379 | 617.1948 | 1.5331 | 1.1753 | 0 | 1.1948 | 22.7259 | 0
Current 1.5DS, 2030 start, 'Expect the Unexpected' but with cheap CCS | Vivid_18 | POWGEN - BIO CCS | 0 | 0 | 0 | 0 | 30.7739 | 2158.2135 | 2457.7005 | 0 | 127.1698 | 1251.4506 | 2232.977
Current 1.5DS, 2030 start, 'Expect the Unexpected' but with cheap CCS | Vivid_18 | POWGEN - COA | 486.7621 | 230.5332 | 0 | 15.4834 | 0 | 0 | 0 | 0 | 0 | 0 | 0
Current 1.5DS, 2030 start, 'Expect the Unexpected' but with cheap CCS | Vivid_18 | POWGEN - GAS | 203.464 | 625.5523 | 509.1139 | 6.9448 | 189.2165 | 87.1234 | 26.2836 | 58.0152 | 346.2533 | 229.0548 | 51.8375
Current 1.5DS, 2030 start, 'Expect the Unexpected' but with cheap CCS | Vivid_18 | POWGEN - GAS CCS | 0 | 0 | 0 | 0 | 3.3841 | 674.3283 | 1474.201 | 0 | 0 | 0 | 310.8283
Current 1.5DS, 2030 start, 'Expect the Unexpected' but with cheap CCS | Vivid_18 | POWGEN - GEO | 0.27882 | 0.33362 | 87.4808 | 53.1622 | 1164.8494 | 52.2891 | 78.5696 | 1.7517 | 11.4363 | 139.105 | 409.2823
Current 1.5DS, 2030 start, 'Expect the Unexpected' but with cheap CCS | Vivid_18 | POWGEN - HYD | 162.9822 | 130.606 | 115.487 | 90.4165 | 1046.4054 | 616.3249 | 12.0161 | 3.3397 | 76.8645 | 208.7849 | 20.4436
Current 1.5DS, 2030 start, 'Expect the Unexpected' but with cheap CCS | Vivid_18 | POWGEN - NUC | 0 | 0 | 2.5582 | 14.7223 | 460.2147 | 485.3995 | 84.0019 | 72.6999 | 519.0786 | 523.3836 | 0
Current 1.5DS, 2030 start, 'Expect the Unexpected' but with cheap CCS | Vivid_18 | POWGEN - OIL | 63.0136 | 26.8595 | 0.39657 | 1.9075 | 8.7147 | 16.8075 | 48.5879 | 4.5533 | 45.4832 | 22.7236 | 133.7098
Current 1.5DS, 2030 start, 'Expect the Unexpected' but with cheap CCS | Vivid_18 | POWGEN - SOPV | 12.6377 | 82.7194 | 132.4561 | 352.0942 | 1999.3863 | 4545.561 | 10078.5111 | 2986.818 | 4645.2211 | 11991.1036 | 4202.857
Current 1.5DS, 2030 start, 'Expect the Unexpected' but with cheap CCS | Vivid_18 | POWGEN - SOTH | 0.0039389 | 1.0352 | 1.7107 | 10.613 | 51.1811 | 40.805 | 32.8329 | 46.6189 | 37.2995 | 38.8859 | 42.5215
Current 1.5DS, 2030 start, 'Expect the Unexpected' but with cheap CCS | Vivid_18 | POWGEN - WIN | 164.9412 | 30 | 130 | 1264.1996 | 2003.9891 | 4270.0036 | 8198.1883 | 79.4771 | 4060.3786 | 7427.1771 | 5175.534
Current 1.5DS, 2020 start, 'Expect the Unexpected' but with cheap EVs | Vivid_19 | POWGEN - BIO | 0 | 6.4779 | 95.589 | 491.5045 | 68.3066 | 2.0138 | 0 | 0 | 5.1877 | 0 | 0.8128
Current 1.5DS, 2020 start, 'Expect the Unexpected' but with cheap EVs | Vivid_19 | POWGEN - BIO CCS | 0 | 0 | 0 | 33.0313 | 946.446 | 1299.5242 | 826.2453 | 213.9033 | 2210.2932 | 1013.3412 | 807.3642
Current 1.5DS, 2020 start, 'Expect the Unexpected' but with cheap EVs | Vivid_19 | POWGEN - COA | 486.7621 | 230.5332 | 0 | 0 | 0 | 0 | 0 | 0 | 0 | 0 | 0
Current 1.5DS, 2020 start, 'Expect the Unexpected' but with cheap EVs | Vivid_19 | POWGEN - GAS | 203.464 | 625.5523 | 509.1139 | 348.4406 | 79.9931 | 36.9778 | 74.4188 | 21.3768 | 120.6323 | 85.5476 | 23.6513
Current 1.5DS, 2020 start, 'Expect the Unexpected' but with cheap EVs | Vivid_19 | POWGEN - GAS CCS | 0 | 0 | 0 | 1.1267 | 297.5062 | 2494.468 | 606.0343 | 44.526 | 588.9688 | 482.1264 | 644.6277
Current 1.5DS, 2020 start, 'Expect the Unexpected' but with cheap EVs | Vivid_19 | POWGEN - GEO | 0.27882 | 0.33362 | 87.4808 | 433.8286 | 580.5237 | 44.9555 | 78.5696 | 7.7023 | 361.2764 | 331.3856 | 349.8268
Current 1.5DS, 2020 start, 'Expect the Unexpected' but with cheap EVs | Vivid_19 | POWGEN - HYD | 162.9822 | 130.606 | 115.487 | 813.5162 | 464.0309 | 357.867 | 50.3355 | 99.1043 | 283.6419 | 171.0142 | 5.7266
Current 1.5DS, 2020 start, 'Expect the Unexpected' but with cheap EVs | Vivid_19 | POWGEN - NUC | 0 | 0 | 2.5582 | 167.5765 | 364.92 | 534.1988 | 77.3272 | 223.4959 | 580.0011 | 598.646 | 0
Current 1.5DS, 2020 start, 'Expect the Unexpected' but with cheap EVs | Vivid_19 | POWGEN - OIL | 63.0136 | 26.8595 | 0.39657 | 0 | 3.7071 | 4.7949 | 75.2951 | 17.5614 | 57.1769 | 36.9829 | 169.0843
Current 1.5DS, 2020 start, 'Expect the Unexpected' but with cheap EVs | Vivid_19 | POWGEN - SOPV | 12.6377 | 82.7194 | 132.4561 | 901.9843 | 2978.9067 | 5070.5563 | 5790.4589 | 4257.7279 | 8397.038 | 9045.4315 | 7959.0411
Current 1.5DS, 2020 start, 'Expect the Unexpected' but with cheap EVs | Vivid_19 | POWGEN - SOTH | 0.0039389 | 1.0352 | 1.7107 | 17.2925 | 80.8402 | 63.96 | 255.6902 | 73.4207 | 148.1862 | 175.6136 | 106.263
Current 1.5DS, 2020 start, 'Expect the Unexpected' but with cheap EVs | Vivid_19 | POWGEN - WIN | 164.9412 | 30 | 130 | 1578.2303 | 2654.6129 | 5436.0103 | 5742.4188 | 2027.2457 | 9507.9363 | 9692.8356 | 10540.2341
Current 2DS, 2030 start, 'Expect the Unexpected' | Vivid_2 | POWGEN - BIO | 0 | 6.4779 | 95.589 | 225.4379 | 241.6342 | 84.5109 | 14.1678 | 0 | 6.2369 | 0 | 0
Current 2DS, 2030 start, 'Expect the Unexpected' | Vivid_2 | POWGEN - BIO CCS | 0 | 0 | 0 | 0 | 25.0162 | 135.7438 | 822.7102 | 1103.1463 | 1183.6908 | 794.9594 | 1775.3868
Current 2DS, 2030 start, 'Expect the Unexpected' | Vivid_2 | POWGEN - COA | 486.7621 | 230.5332 | 0 | 15.4834 | 0 | 0 | 0 | 0 | 0 | 0 | 0
Current 2DS, 2030 start, 'Expect the Unexpected' | Vivid_2 | POWGEN - GAS | 203.464 | 625.5523 | 509.1139 | 6.9448 | 152.5206 | 275.9069 | 101.841 | 294.7383 | 75.9815 | 61.5824 | 121.5054
Current 2DS, 2030 start, 'Expect the Unexpected' | Vivid_2 | POWGEN - GAS CCS | 0 | 0 | 0 | 0 | 4.1679 | 0.20616 | 31.6608 | 79.3299 | 390.2675 | 574.4627 | 203.1874
Current 2DS, 2030 start, 'Expect the Unexpected' | Vivid_2 | POWGEN - GEO | 0.27882 | 0.33362 | 87.4808 | 53.1622 | 58.4884 | 198.0692 | 93.3602 | 50.5065 | 266.172 | 522.7261 | 153.427
Current 2DS, 2030 start, 'Expect the Unexpected' | Vivid_2 | POWGEN - HYD | 162.9822 | 130.606 | 115.487 | 90.4165 | 433.4173 | 131.3587 | 165.0673 | 201.8245 | 508.9442 | 437.6901 | 18.4107
Current 2DS, 2030 start, 'Expect the Unexpected' | Vivid_2 | POWGEN - NUC | 0 | 0 | 2.5582 | 14.7223 | 380.1509 | 602.9866 | 158.1498 | 100.3821 | 561.2526 | 659.6856 | 0
Current 2DS, 2030 start, 'Expect the Unexpected' | Vivid_2 | POWGEN - OIL | 63.0136 | 26.8595 | 0.39657 | 1.9075 | 24.4244 | 2.8052 | 7.4914 | 3.7301 | 44.8643 | 36.664 | 123.7462
Current 2DS, 2030 start, 'Expect the Unexpected' | Vivid_2 | POWGEN - SOPV | 12.6377 | 82.7194 | 132.4561 | 352.0942 | 1819.9756 | 2909.6208 | 2108.9338 | 4662.1062 | 6095.2778 | 8522.2131 | 8055.5479
Current 2DS, 2030 start, 'Expect the Unexpected' | Vivid_2 | POWGEN - SOTH | 0.0039389 | 1.0352 | 1.7107 | 10.613 | 1.4568 | 5.6513 | 6.6075 | 30.2495 | 6.0687 | 20.7604 | 19.6242
Current 2DS, 2030 start, 'Expect the Unexpected' | Vivid_2 | POWGEN - WIN | 164.9412 | 30 | 130 | 1264.1996 | 2088.1607 | 1657.5373 | 3276.1884 | 4163.8356 | 5592.3323 | 10475.8046 | 10288.044
Current 1.5DS, 2030 start, 'Expect the Unexpected' but with cheap EVs | Vivid_20 | POWGEN - BIO | 0 | 6.4779 | 95.589 | 225.4379 | 669.4842 | 1.5302 | 3.4704 | 0 | 10.8917 | 15.1356 | 0
Current 1.5DS, 2030 start, 'Expect the Unexpected' but with cheap EVs | Vivid_20 | POWGEN - BIO CCS | 0 | 0 | 0 | 0 | 30.7739 | 2216.8419 | 2449.8549 | 0 | 233.199 | 1364.7166 | 2274.2609
Current 1.5DS, 2030 start, 'Expect the Unexpected' but with cheap EVs | Vivid_20 | POWGEN - COA | 486.7621 | 230.5332 | 0 | 15.4834 | 0 | 0 | 0 | 0 | 0 | 0 | 0
Current 1.5DS, 2030 start, 'Expect the Unexpected' but with cheap EVs | Vivid_20 | POWGEN - GAS | 203.464 | 625.5523 | 509.1139 | 6.9448 | 212.0333 | 85.0581 | 18.4626 | 112.2557 | 432.5896 | 182.3858 | 33.9304
Current 1.5DS, 2030 start, 'Expect the Unexpected' but with cheap EVs | Vivid_20 | POWGEN - GAS CCS | 0 | 0 | 0 | 0 | 3.3841 | 643.3851 | 1503.6929 | 0 | 0 | 0 | 320.7273
Current 1.5DS, 2030 start, 'Expect the Unexpected' but with cheap EVs | Vivid_20 | POWGEN - GEO | 0.27882 | 0.33362 | 87.4808 | 53.1622 | 1176.4777 | 54.8745 | 75.9842 | 1.7517 | 17.3995 | 139.0371 | 573.2257
Current 1.5DS, 2030 start, 'Expect the Unexpected' but with cheap EVs | Vivid_20 | POWGEN - HYD | 162.9822 | 130.606 | 115.487 | 90.4165 | 1029.6496 | 652.714 | 12.0161 | 3.3397 | 108.5739 | 195.796 | 13.8541
Current 1.5DS, 2030 start, 'Expect the Unexpected' but with cheap EVs | Vivid_20 | POWGEN - NUC | 0 | 0 | 2.5582 | 14.7223 | 456.9446 | 486.2311 | 84.0019 | 62.1765 | 560.0524 | 469.4601 | 0
Current 1.5DS, 2030 start, 'Expect the Unexpected' but with cheap EVs | Vivid_20 | POWGEN - OIL | 63.0136 | 26.8595 | 0.39657 | 1.9075 | 8.1695 | 15.661 | 47.0785 | 25.2862 | 46.7189 | 19.4518 | 171.3007
Current 1.5DS, 2030 start, 'Expect the Unexpected' but with cheap EVs | Vivid_20 | POWGEN - SOPV | 12.6377 | 82.7194 | 132.4561 | 352.0942 | 2027.227 | 4490.1093 | 10094.6829 | 2991.3525 | 4661.29 | 11705.6334 | 4195.8748
Current 1.5DS, 2030 start, 'Expect the Unexpected' but with cheap EVs | Vivid_20 | POWGEN - SOTH | 0.0039389 | 1.0352 | 1.7107 | 10.613 | 51.1748 | 39.2089 | 32.8301 | 50.2059 | 36.4035 | 40.4605 | 44.1393
Current 1.5DS, 2030 start, 'Expect the Unexpected' but with cheap EVs | Vivid_20 | POWGEN - WIN | 164.9412 | 30 | 130 | 1264.1996 | 2135.7411 | 4171.4682 | 8294.5745 | 48.561 | 4163.06 | 7655.3734 | 5775.084
Current 1.5DS, 2020 start, 'Expect the Unexpected' but with cheap energy efficiency | Vivid_21 | POWGEN - BIO | 0 | 6.4779 | 95.589 | 430.3163 | 60.645 | 6.1446 | 0 | 0 | 5.9971 | 0 | 0
Current 1.5DS, 2020 start, 'Expect the Unexpected' but with cheap energy efficiency | Vivid_21 | POWGEN - BIO CCS | 0 | 0 | 0 | 33.0313 | 848.0371 | 1141.4787 | 938.0023 | 36.3753 | 2130.354 | 1147.2126 | 315.283
Current 1.5DS, 2020 start, 'Expect the Unexpected' but with cheap energy efficiency | Vivid_21 | POWGEN - COA | 486.7621 | 230.5332 | 0 | 0 | 0 | 0 | 0 | 0 | 0 | 0 | 0
Current 1.5DS, 2020 start, 'Expect the Unexpected' but with cheap energy efficiency | Vivid_21 | POWGEN - GAS | 203.464 | 625.5523 | 509.1139 | 322.0813 | 74.8611 | 17.3023 | 90.4958 | 0 | 131.5718 | 32.0299 | 3.1807
Current 1.5DS, 2020 start, 'Expect the Unexpected' but with cheap energy efficiency | Vivid_21 | POWGEN - GAS CCS | 0 | 0 | 0 | 1.1267 | 149.1351 | 1554.8816 | 100.6635 | 8.3257 | 26.2977 | 451.2938 | 54.9717
Current 1.5DS, 2020 start, 'Expect the Unexpected' but with cheap energy efficiency | Vivid_21 | POWGEN - GEO | 0.27882 | 0.33362 | 87.4808 | 356.6787 | 328.1638 | 49.4504 | 79.5771 | 5.9954 | 142.8804 | 200.4732 | 253.063
Current 1.5DS, 2020 start, 'Expect the Unexpected' but with cheap energy efficiency | Vivid_21 | POWGEN - HYD | 162.9822 | 130.606 | 115.487 | 658.3976 | 299.4637 | 295.7216 | 83.6251 | 149.5638 | 164.8386 | 179.4909 | 94.3169
Current 1.5DS, 2020 start, 'Expect the Unexpected' but with cheap energy efficiency | Vivid_21 | POWGEN - NUC | 0 | 0 | 2.5582 | 126.9031 | 347.6911 | 462.1296 | 94.8547 | 117.9726 | 623.7303 | 592.1884 | 0
Current 1.5DS, 2020 start, 'Expect the Unexpected' but with cheap energy efficiency | Vivid_21 | POWGEN - OIL | 63.0136 | 26.8595 | 0.39657 | 4.0766 | 3.6259 | 5.259 | 103.1511 | 19.0524 | 46.5188 | 34.6411 | 138.0011
Current 1.5DS, 2020 start, 'Expect the Unexpected' but with cheap energy efficiency | Vivid_21 | POWGEN - SOPV | 12.6377 | 82.7194 | 132.4561 | 901.9843 | 2771.9541 | 3258.4677 | 4622.0558 | 3299.9878 | 6057.9327 | 8089.888 | 6801.477
Current 1.5DS, 2020 start, 'Expect the Unexpected' but with cheap energy efficiency | Vivid_21 | POWGEN - SOTH | 0.0039389 | 1.0352 | 1.7107 | 11.183 | 4.2008 | 17.8302 | 8.2466 | 16.5993 | 13.6166 | 11.9128 | 15.2858
Current 1.5DS, 2020 start, 'Expect the Unexpected' but with cheap energy efficiency | Vivid_21 | POWGEN - WIN | 164.9412 | 30 | 130 | 1578.2303 | 2365.1844 | 3755.8908 | 4789.9517 | 1338.2062 | 7212.4688 | 7665.1137 | 8517.8124
Current 1.5DS, 2030 start, 'Expect the Unexpected' but with cheap energy efficiency | Vivid_22 | POWGEN - BIO | 0 | 6.4779 | 95.589 | 225.4379 | 616.9597 | 19.9162 | 0 | 0 | 7.3601 | 1.9283 | 0
Current 1.5DS, 2030 start, 'Expect the Unexpected' but with cheap energy efficiency | Vivid_22 | POWGEN - BIO CCS | 0 | 0 | 0 | 0 | 30.7739 | 2185.8737 | 2135.3694 | 0 | 38.4993 | 1186.609 | 2028.088
Current 1.5DS, 2030 start, 'Expect the Unexpected' but with cheap energy efficiency | Vivid_22 | POWGEN - COA | 486.7621 | 230.5332 | 0 | 15.4834 | 0 | 0 | 0 | 0 | 0 | 0 | 0
Current 1.5DS, 2030 start, 'Expect the Unexpected' but with cheap energy efficiency | Vivid_22 | POWGEN - GAS | 203.464 | 625.5523 | 509.1139 | 6.9448 | 391.8502 | 62.427 | 38.3017 | 30.1886 | 164.3766 | 76.7545 | 112.8721
Current 1.5DS, 2030 start, 'Expect the Unexpected' but with cheap energy efficiency | Vivid_22 | POWGEN - GAS CCS | 0 | 0 | 0 | 0 | 3.3841 | 924.0492 | 535.8227 | 0 | 0 | 0 | 186.5201
Current 1.5DS, 2030 start, 'Expect the Unexpected' but with cheap energy efficiency | Vivid_22 | POWGEN - GEO | 0.27882 | 0.33362 | 87.4808 | 53.1622 | 767.605 | 52.2891 | 78.5696 | 1.7517 | 11.4359 | 139.1046 | 68.9266
Current 1.5DS, 2030 start, 'Expect the Unexpected' but with cheap energy efficiency | Vivid_22 | POWGEN - HYD | 162.9822 | 130.606 | 115.487 | 90.4165 | 741.9875 | 534.7909 | 9.7378 | 16.3572 | 65.3239 | 94.2659 | 2.5533
Current 1.5DS, 2030 start, 'Expect the Unexpected' but with cheap energy efficiency | Vivid_22 | POWGEN - NUC | 0 | 0 | 2.5582 | 14.7223 | 409.684 | 460.7049 | 90.4055 | 47.083 | 387.6254 | 568.8146 | 0
Current 1.5DS, 2030 start, 'Expect the Unexpected' but with cheap energy efficiency | Vivid_22 | POWGEN - OIL | 63.0136 | 26.8595 | 0.39657 | 1.9075 | 10.6395 | 23.6886 | 83.2691 | 0.051628 | 38.4749 | 15.8319 | 126.8334
Current 1.5DS, 2030 start, 'Expect the Unexpected' but with cheap energy efficiency | Vivid_22 | POWGEN - SOPV | 12.6377 | 82.7194 | 132.4561 | 352.0942 | 2015.5347 | 4035.6154 | 7943.1878 | 2858.9403 | 3927.5651 | 9781.4953 | 3627.5067
Current 1.5DS, 2030 start, 'Expect the Unexpected' but with cheap energy efficiency | Vivid_22 | POWGEN - SOTH | 0.0039389 | 1.0352 | 1.7107 | 10.613 | 2.9391 | 8.3807 | 11.6399 | 5.326 | 9.8094 | 8.8632 | 7.2928
Current 1.5DS, 2030 start, 'Expect the Unexpected' but with cheap energy efficiency | Vivid_22 | POWGEN - WIN | 164.9412 | 30 | 130 | 1264.1996 | 1877.2471 | 3713.5634 | 6917.5114 | 92.9099 | 3225.5975 | 6217.0433 | 3886.0491
Current 1.5DS, 2020 start, 'Expect the Unexpected' but with most conservative biomass CCS / NET technology cost assumptions | Vivid_23 | POWGEN - BIO | 0 | 6.4779 | 95.589 | 428.8563 | 22.5743 | 4.853 | 0 | 0 | 6.2365 | 0 | 0
Current 1.5DS, 2020 start, 'Expect the Unexpected' but with most conservative biomass CCS / NET technology cost assumptions | Vivid_23 | POWGEN - BIO CCS | 0 | 0 | 0 | 33.0313 | 913.5349 | 1006.6838 | 864.8016 | 77.0422 | 2507.8483 | 465.2091 | 1261.8264
Current 1.5DS, 2020 start, 'Expect the Unexpected' but with most conservative biomass CCS / NET technology cost assumptions | Vivid_23 | POWGEN - COA | 486.7621 | 230.5332 | 0 | 0 | 0 | 0 | 0 | 0 | 0 | 0 | 0
Current 1.5DS, 2020 start, 'Expect the Unexpected' but with most conservative biomass CCS / NET technology cost assumptions | Vivid_23 | POWGEN - GAS | 203.464 | 625.5523 | 509.1139 | 336.3228 | 18.6515 | 37.6684 | 155.7492 | 0 | 60.4455 | 140.1116 | 9.7294
Current 1.5DS, 2020 start, 'Expect the Unexpected' but with most conservative biomass CCS / NET technology cost assumptions | Vivid_23 | POWGEN - GAS CCS | 0 | 0 | 0 | 1.1267 | 277.1419 | 2534.679 | 144.9464 | 15.2827 | 440.9495 | 735.8163 | 241.3017
Current 1.5DS, 2020 start, 'Expect the Unexpected' but with most conservative biomass CCS / NET technology cost assumptions | Vivid_23 | POWGEN - GEO | 0.27882 | 0.33362 | 87.4808 | 494.5394 | 531.1199 | 44.8459 | 78.5696 | 5.7463 | 325.1515 | 370.5472 | 87.7614
Current 1.5DS, 2020 start, 'Expect the Unexpected' but with most conservative biomass CCS / NET technology cost assumptions | Vivid_23 | POWGEN - HYD | 162.9822 | 130.606 | 115.487 | 798.8124 | 410.0239 | 303.6619 | 45.7651 | 73.3268 | 315.2889 | 214.4805 | 9.6242
Current 1.5DS, 2020 start, 'Expect the Unexpected' but with most conservative biomass CCS / NET technology cost assumptions | Vivid_23 | POWGEN - NUC | 0 | 0 | 2.5582 | 169.6767 | 312.9299 | 603.8414 | 77.6682 | 143.3756 | 585.5786 | 672.8478 | 0
Current 1.5DS, 2020 start, 'Expect the Unexpected' but with most conservative biomass CCS / NET technology cost assumptions | Vivid_23 | POWGEN - OIL | 63.0136 | 26.8595 | 0.39657 | 1.3728 | 1.8824 | 8.028 | 71.1709 | 4.952 | 50.8948 | 43.6059 | 118.0917
Current 1.5DS, 2020 start, 'Expect the Unexpected' but with most conservative biomass CCS / NET technology cost assumptions | Vivid_23 | POWGEN - SOPV | 12.6377 | 82.7194 | 132.4561 | 901.9843 | 2942.8158 | 5005.8543 | 4188.4233 | 3657.1702 | 8391.8645 | 7684.9368 | 7859.8457
Current 1.5DS, 2020 start, 'Expect the Unexpected' but with most conservative biomass CCS / NET technology cost assumptions | Vivid_23 | POWGEN - SOTH | 0.0039389 | 1.0352 | 1.7107 | 37.902 | 177.3637 | 233.6578 | 207.6724 | 202.0902 | 222.2383 | 205.2165 | 210.938
Current 1.5DS, 2020 start, 'Expect the Unexpected' but with most conservative biomass CCS / NET technology cost assumptions | Vivid_23 | POWGEN - WIN | 164.9412 | 30 | 130 | 1578.2303 | 2663.3624 | 5149.0137 | 4740.1601 | 2315.0533 | 8276.3541 | 9043.7528 | 10523.8007
Current 1.5DS, 2030 start, 'Expect the Unexpected' but with most conservative biomass CCS / NET technology cost assumptions | Vivid_24 | POWGEN - BIO | 0 | 6.4779 | 95.589 | 225.4379 | 434.4873 | 24.3394 | 12.3075 | 0 | 0.38254 | 11.8097 | 0
Current 1.5DS, 2030 start, 'Expect the Unexpected' but with most conservative biomass CCS / NET technology cost assumptions | Vivid_24 | POWGEN - BIO CCS | 0 | 0 | 0 | 0 | 30.7739 | 1650.8286 | 3135.4744 | 0 | 182.6683 | 602.1839 | 3433.5851
Current 1.5DS, 2030 start, 'Expect the Unexpected' but with most conservative biomass CCS / NET technology cost assumptions | Vivid_24 | POWGEN - COA | 486.7621 | 230.5332 | 0 | 15.4834 | 0 | 0 | 0 | 0 | 0 | 0 | 0
Current 1.5DS, 2030 start, 'Expect the Unexpected' but with most conservative biomass CCS / NET technology cost assumptions | Vivid_24 | POWGEN - GAS | 203.464 | 625.5523 | 509.1139 | 6.9448 | 170.4583 | 82.9425 | 21.7725 | 69.4097 | 266.3211 | 252.102 | 136.2424
Current 1.5DS, 2030 start, 'Expect the Unexpected' but with most conservative biomass CCS / NET technology cost assumptions | Vivid_24 | POWGEN - GAS CCS | 0 | 0 | 0 | 0 | 3.3841 | 707.8807 | 1402.0556 | 0 | 0 | 0 | 304.9145
Current 1.5DS, 2030 start, 'Expect the Unexpected' but with most conservative biomass CCS / NET technology cost assumptions | Vivid_24 | POWGEN - GEO | 0.27882 | 0.33362 | 87.4808 | 53.1622 | 1167.9221 | 52.2891 | 78.5696 | 1.7517 | 11.4363 | 139.105 | 415.7635
Current 1.5DS, 2030 start, 'Expect the Unexpected' but with most conservative biomass CCS / NET technology cost assumptions | Vivid_24 | POWGEN - HYD | 162.9822 | 130.606 | 115.487 | 90.4165 | 1033.883 | 746.529 | 12.0161 | 3.3397 | 71.1045 | 172.4402 | 20.4436
Current 1.5DS, 2030 start, 'Expect the Unexpected' but with most conservative biomass CCS / NET technology cost assumptions | Vivid_24 | POWGEN - NUC | 0 | 0 | 2.5582 | 14.7223 | 430.9743 | 509.1205 | 84.0019 | 72.5704 | 528.6517 | 508.758 | 0
Current 1.5DS, 2030 start, 'Expect the Unexpected' but with most conservative biomass CCS / NET technology cost assumptions | Vivid_24 | POWGEN - OIL | 63.0136 | 26.8595 | 0.39657 | 1.9075 | 8.9654 | 9.6743 | 53.8556 | 8.1801 | 45.372 | 19.806 | 138.7091
Current 1.5DS, 2030 start, 'Expect the Unexpected' but with most conservative biomass CCS / NET technology cost assumptions | Vivid_24 | POWGEN - SOPV | 12.6377 | 82.7194 | 132.4561 | 352.0942 | 2007.8778 | 4490.1824 | 9815.4059 | 2985.2203 | 4615.3901 | 11685.0723 | 4216.7482
Current 1.5DS, 2030 start, 'Expect the Unexpected' but with most conservative biomass CCS / NET technology cost assumptions | Vivid_24 | POWGEN - SOTH | 0.0039389 | 1.0352 | 1.7107 | 10.613 | 51.1819 | 83.8989 | 32.8329 | 69.1278 | 61.4617 | 48.7744 | 65.7568
Current 1.5DS, 2030 start, 'Expect the Unexpected' but with most conservative biomass CCS / NET technology cost assumptions | Vivid_24 | POWGEN - WIN | 164.9412 | 30 | 130 | 1264.1996 | 1926.7704 | 4258.5893 | 8519.3823 | 78.2819 | 3932.073 | 7394.5057 | 5110.7412
Current 1.75DS, 2020 start, 'Expect the Unexpected' | Vivid_25 | POWGEN - BIO | 0 | 6.4779 | 95.589 | 394.0154 | 54.8619 | 13.2202 | 0 | 6.4174 | 0.070268 | 0 | 5.9326
Current 1.75DS, 2020 start, 'Expect the Unexpected' | Vivid_25 | POWGEN - BIO CCS | 0 | 0 | 0 | 31.6194 | 137.3607 | 650.0771 | 1297.6739 | 870.2751 | 1050.5481 | 1728.8119 | 994.5058
Current 1.75DS, 2020 start, 'Expect the Unexpected' | Vivid_25 | POWGEN - COA | 486.7621 | 230.5332 | 0 | 0 | 0 | 0 | 0 | 0 | 0 | 0 | 0
Current 1.75DS, 2020 start, 'Expect the Unexpected' | Vivid_25 | POWGEN - GAS | 203.464 | 625.5523 | 509.1139 | 25.4834 | 65.6265 | 290.1871 | 103.483 | 72.7287 | 20.7871 | 198.6842 | 90.4791
Current 1.75DS, 2020 start, 'Expect the Unexpected' | Vivid_25 | POWGEN - GAS CCS | 0 | 0 | 0 | 2.5386 | 12.2086 | 125.5974 | 227.0365 | 441.4607 | 680.0094 | 111.9474 | 407.002
Current 1.75DS, 2020 start, 'Expect the Unexpected' | Vivid_25 | POWGEN - GEO | 0.27882 | 0.33362 | 87.4808 | 53.5328 | 56.2965 | 153.1403 | 162.9139 | 212.4137 | 319.9038 | 152.8033 | 624.7264
Current 1.75DS, 2020 start, 'Expect the Unexpected' | Vivid_25 | POWGEN - HYD | 162.9822 | 130.606 | 115.487 | 314.1029 | 219.2071 | 249.9129 | 129.4952 | 568.1529 | 311.2819 | 112.4918 | 46.31
Current 1.75DS, 2020 start, 'Expect the Unexpected' | Vivid_25 | POWGEN - NUC | 0 | 0 | 2.5582 | 100.0852 | 352.7324 | 536.9499 | 168.6426 | 307.4762 | 412.948 | 549.9283 | 0
Current 1.75DS, 2020 start, 'Expect the Unexpected' | Vivid_25 | POWGEN - OIL | 63.0136 | 26.8595 | 0.39657 | 1.9527 | 11.3509 | 10.9456 | 23.746 | 31.9572 | 44.4974 | 113.9697 | 118.7897
Current 1.75DS, 2020 start, 'Expect the Unexpected' | Vivid_25 | POWGEN - SOPV | 12.6377 | 82.7194 | 132.4561 | 880.25 | 2450.3833 | 1843.2112 | 2696.9432 | 8184.2592 | 8419.0705 | 7699.9784 | 10597.1691
Current 1.75DS, 2020 start, 'Expect the Unexpected' | Vivid_25 | POWGEN - SOTH | 0.0039389 | 1.0352 | 1.7107 | 10.6181 | 1.6721 | 6.678 | 6.7751 | 58.0377 | 84.5318 | 29.293 | 69.6745
Current 1.75DS, 2020 start, 'Expect the Unexpected' | Vivid_25 | POWGEN - WIN | 164.9412 | 30 | 130 | 1380.4039 | 2018.0219 | 1965.7316 | 3470.9174 | 5412.4229 | 8911.8025 | 10063.3345 | 11949.8756
Current 1.75DS, 2030 start, 'Expect the Unexpected' | Vivid_26 | POWGEN - BIO | 0 | 6.4779 | 95.589 | 225.4379 | 216.3112 | 6.1083 | 5.98 | 0 | 0 | 6.2369 | 0
Current 1.75DS, 2030 start, 'Expect the Unexpected' | Vivid_26 | POWGEN - BIO CCS | 0 | 0 | 0 | 0 | 32.7248 | 552.4723 | 2480.9853 | 287.0095 | 844.9786 | 1776.9764 | 1784.0112
Current 1.75DS, 2030 start, 'Expect the Unexpected' | Vivid_26 | POWGEN - COA | 486.7621 | 230.5332 | 0 | 15.4834 | 0 | 0 | 0 | 0 | 0 | 0 | 0
Current 1.75DS, 2030 start, 'Expect the Unexpected' | Vivid_26 | POWGEN - GAS | 203.464 | 625.5523 | 509.1139 | 6.9448 | 320.6852 | 201.7095 | 131.3826 | 0 | 0 | 283.4014 | 13.7626
Current 1.75DS, 2030 start, 'Expect the Unexpected' | Vivid_26 | POWGEN - GAS CCS | 0 | 0 | 0 | 0 | 1.1069 | 21.1096 | 142.6183 | 508.7668 | 342.442 | 213.1809 | 907.1707
Current 1.75DS, 2030 start, 'Expect the Unexpected' | Vivid_26 | POWGEN - GEO | 0.27882 | 0.33362 | 87.4808 | 53.1622 | 167.5511 | 328.043 | 79.1062 | 50.5065 | 363.5051 | 426.3692 | 80.7976
Current 1.75DS, 2030 start, 'Expect the Unexpected' | Vivid_26 | POWGEN - HYD | 162.9822 | 130.606 | 115.487 | 90.4165 | 660.1206 | 401.527 | 100.3028 | 331.9621 | 313.8258 | 108.639 | 17.95
Current 1.75DS, 2030 start, 'Expect the Unexpected' | Vivid_26 | POWGEN - NUC | 0 | 0 | 2.5582 | 14.7223 | 448.662 | 659.8 | 90.4055 | 87.728 | 587.7989 | 713.3735 | 0
Current 1.75DS, 2030 start, 'Expect the Unexpected' | Vivid_26 | POWGEN - OIL | 63.0136 | 26.8595 | 0.39657 | 1.9075 | 33.8924 | 5.7661 | 42.3141 | 39.7062 | 47.0961 | 48.1816 | 136.7498
Current 1.75DS, 2030 start, 'Expect the Unexpected' | Vivid_26 | POWGEN - SOPV | 12.6377 | 82.7194 | 132.4561 | 352.0942 | 1821.7549 | 3201.1969 | 3635.5759 | 6022.7445 | 9043.8818 | 7389.0748 | 9510.9222
Current 1.75DS, 2030 start, 'Expect the Unexpected' | Vivid_26 | POWGEN - SOTH | 0.0039389 | 1.0352 | 1.7107 | 10.613 | 1.6472 | 6.5632 | 11.0727 | 48.2182 | 8.5412 | 27.3884 | 30.7848
Current 1.75DS, 2030 start, 'Expect the Unexpected' | Vivid_26 | POWGEN - WIN | 164.9412 | 30 | 130 | 1264.1996 | 2066.1962 | 2293.4031 | 4618.0428 | 4226.2303 | 8280.2254 | 9882.1618 | 12120.869
Current 1.75DS, 2020 start, 'Expect the Unexpected' but with cheap renewables | Vivid_27 | POWGEN - BIO | 0 | 6.4779 | 95.589 | 351.5749 | 55.5665 | 11.4202 | 0 | 4.867 | 1.621 | 1.4189 | 3.6367
Current 1.75DS, 2020 start, 'Expect the Unexpected' but with cheap renewables | Vivid_27 | POWGEN - BIO CCS | 0 | 0 | 0 | 29.2569 | 134.8361 | 650.6491 | 1281.3601 | 898.1176 | 1058.8532 | 1684.7228 | 1043.7391
Current 1.75DS, 2020 start, 'Expect the Unexpected' but with cheap renewables | Vivid_27 | POWGEN - COA | 486.7621 | 230.5332 | 0 | 0 | 0 | 0 | 0 | 0 | 0 | 0 | 0
Current 1.75DS, 2020 start, 'Expect the Unexpected' but with cheap renewables | Vivid_27 | POWGEN - GAS | 203.464 | 625.5523 | 509.1139 | 23.771 | 83.8228 | 312.2638 | 111.7841 | 71.5606 | 16.2817 | 211.2643 | 86.1684
Current 1.75DS, 2020 start, 'Expect the Unexpected' but with cheap renewables | Vivid_27 | POWGEN - GAS CCS | 0 | 0 | 0 | 2.6398 | 12.5946 | 126.4629 | 170.7505 | 631.3622 | 421.536 | 298.4228 | 245.098
Current 1.75DS, 2020 start, 'Expect the Unexpected' but with cheap renewables | Vivid_27 | POWGEN - GEO | 0.27882 | 0.33362 | 87.4808 | 53.5328 | 56.2965 | 148.8266 | 163.1221 | 215.2977 | 315.8962 | 148.4897 | 545.9715
Current 1.75DS, 2020 start, 'Expect the Unexpected' but with cheap renewables | Vivid_27 | POWGEN - HYD | 162.9822 | 130.606 | 115.487 | 260.2827 | 223.9705 | 213.9945 | 179.5793 | 564.7082 | 295.7811 | 113.7467 | 46.998
Current 1.75DS, 2020 start, 'Expect the Unexpected' but with cheap renewables | Vivid_27 | POWGEN - NUC | 0 | 0 | 2.5582 | 82.428 | 366.122 | 489.9802 | 211.329 | 304.0319 | 423.2936 | 510.3299 | 0
Current 1.75DS, 2020 start, 'Expect the Unexpected' but with cheap renewables | Vivid_27 | POWGEN - OIL | 63.0136 | 26.8595 | 0.39657 | 13.0623 | 15.3059 | 8.8952 | 19.1232 | 15.725 | 27.2015 | 78.8092 | 88.9508
Current 1.75DS, 2020 start, 'Expect the Unexpected' but with cheap renewables | Vivid_27 | POWGEN - SOPV | 12.6377 | 82.7194 | 132.4561 | 1218.5506 | 2649.2982 | 2009.9138 | 3403.2092 | 7806.9574 | 8518.7605 | 8475.647 | 10257.7021
Current 1.75DS, 2020 start, 'Expect the Unexpected' but with cheap renewables | Vivid_27 | POWGEN - SOTH | 0.0039389 | 1.0352 | 1.7107 | 10.8705 | 3.0601 | 15.6793 | 7.6275 | 73.9961 | 73.2144 | 36.7817 | 73.6503
Current 1.75DS, 2020 start, 'Expect the Unexpected' but with cheap renewables | Vivid_27 | POWGEN - WIN | 164.9412 | 30 | 130 | 1808.6418 | 1845.585 | 2348.2685 | 3482.5815 | 5583.2972 | 9203.6013 | 10141.6857 | 12494.9116
Current 1.75DS, 2030 start, 'Expect the Unexpected' but with cheap renewables | Vivid_28 | POWGEN - BIO | 0 | 6.4779 | 95.589 | 225.4379 | 209.5269 | 10.8958 | 5.98 | 0 | 0 | 6.2369 | 0
Current 1.75DS, 2030 start, 'Expect the Unexpected' but with cheap renewables | Vivid_28 | POWGEN - BIO CCS | 0 | 0 | 0 | 0 | 33.0511 | 544.9566 | 2451.9407 | 296.5188 | 867.1838 | 1784.8658 | 1681.521
Current 1.75DS, 2030 start, 'Expect the Unexpected' but with cheap renewables | Vivid_28 | POWGEN - COA | 486.7621 | 230.5332 | 0 | 15.4834 | 0 | 0 | 0 | 0 | 0 | 0 | 0
Current 1.75DS, 2030 start, 'Expect the Unexpected' but with cheap renewables | Vivid_28 | POWGEN - GAS | 203.464 | 625.5523 | 509.1139 | 6.9448 | 212.852 | 297.3256 | 128.2312 | 3.5797 | 0 | 263.0495 | 10.1141
Current 1.75DS, 2030 start, 'Expect the Unexpected' but with cheap renewables | Vivid_28 | POWGEN - GAS CCS | 0 | 0 | 0 | 0 | 1.1069 | 22.3869 | 135.3611 | 571.8743 | 358.3971 | 85.0791 | 956.9659
Current 1.75DS, 2030 start, 'Expect the Unexpected' but with cheap renewables | Vivid_28 | POWGEN - GEO | 0.27882 | 0.33362 | 87.4808 | 53.1622 | 178.385 | 207.8226 | 79.0794 | 50.5065 | 389.9223 | 198.5711 | 773.8825
Current 1.75DS, 2030 start, 'Expect the Unexpected' but with cheap renewables | Vivid_28 | POWGEN - HYD | 162.9822 | 130.606 | 115.487 | 90.4165 | 660.1417 | 359.9685 | 97.7562 | 370.0173 | 326.8196 | 130.8808 | 16.0773
Current 1.75DS, 2030 start, 'Expect the Unexpected' but with cheap renewables | Vivid_28 | POWGEN - NUC | 0 | 0 | 2.5582 | 14.7223 | 423.2363 | 679.6699 | 90.4055 | 124.2231 | 549.4754 | 718.2768 | 0
Current 1.75DS, 2030 start, 'Expect the Unexpected' but with cheap renewables | Vivid_28 | POWGEN - OIL | 63.0136 | 26.8595 | 0.39657 | 1.9075 | 34.0606 | 5.12 | 32.2375 | 30.9281 | 32.6116 | 41.9002 | 103.5181
Current 1.75DS, 2030 start, 'Expect the Unexpected' but with cheap renewables | Vivid_28 | POWGEN - SOPV | 12.6377 | 82.7194 | 132.4561 | 352.0942 | 2259.7511 | 3421.8264 | 3931.4907 | 6433.925 | 8778.1488 | 7770.2472 | 9981.8534
Current 1.75DS, 2030 start, 'Expect the Unexpected' but with cheap renewables | Vivid_28 | POWGEN - SOTH | 0.0039389 | 1.0352 | 1.7107 | 10.613 | 1.7159 | 7.2522 | 16.6368 | 47.8419 | 11.3719 | 30.3428 | 31.8173
Current 1.75DS, 2030 start, 'Expect the Unexpected' but with cheap renewables | Vivid_28 | POWGEN - WIN | 164.9412 | 30 | 130 | 1264.1996 | 2198.1195 | 2481.8397 | 4761.9599 | 4443.2044 | 8714.7236 | 9720.0095 | 12529.29
Current 1.75DS, 2020 start, 'Expect the Unexpected' but with cheap CCS | Vivid_29 | POWGEN - BIO | 0 | 6.4779 | 95.589 | 394.0154 | 54.8619 | 13.2202 | 0 | 6.4174 | 0.070268 | 0 | 5.9326
Current 1.75DS, 2020 start, 'Expect the Unexpected' but with cheap CCS | Vivid_29 | POWGEN - BIO CCS | 0 | 0 | 0 | 31.6194 | 137.3607 | 650.0771 | 1297.6739 | 870.2751 | 1050.5481 | 1728.8119 | 994.5058
Current 1.75DS, 2020 start, 'Expect the Unexpected' but with cheap CCS | Vivid_29 | POWGEN - COA | 486.7621 | 230.5332 | 0 | 0 | 0 | 0 | 0 | 0 | 0 | 0 | 0
Current 1.75DS, 2020 start, 'Expect the Unexpected' but with cheap CCS | Vivid_29 | POWGEN - GAS | 203.464 | 625.5523 | 509.1139 | 25.4834 | 65.6265 | 290.1871 | 103.483 | 72.7287 | 20.7871 | 198.6842 | 90.4791
Current 1.75DS, 2020 start, 'Expect the Unexpected' but with cheap CCS | Vivid_29 | POWGEN - GAS CCS | 0 | 0 | 0 | 2.5386 | 12.2086 | 125.5974 | 227.0365 | 441.4607 | 680.0094 | 111.9474 | 407.002
Current 1.75DS, 2020 start, 'Expect the Unexpected' but with cheap CCS | Vivid_29 | POWGEN - GEO | 0.27882 | 0.33362 | 87.4808 | 53.5328 | 56.2965 | 153.1403 | 162.9139 | 212.4137 | 319.9038 | 152.8033 | 624.7264
Current 1.75DS, 2020 start, 'Expect the Unexpected' but with cheap CCS | Vivid_29 | POWGEN - HYD | 162.9822 | 130.606 | 115.487 | 314.1029 | 219.2071 | 249.9129 | 129.4952 | 568.1529 | 311.2819 | 112.4918 | 46.31
Current 1.75DS, 2020 start, 'Expect the Unexpected' but with cheap CCS | Vivid_29 | POWGEN - NUC | 0 | 0 | 2.5582 | 100.0852 | 352.7324 | 536.9499 | 168.6426 | 307.4762 | 412.948 | 549.9283 | 0
Current 1.75DS, 2020 start, 'Expect the Unexpected' but with cheap CCS | Vivid_29 | POWGEN - OIL | 63.0136 | 26.8595 | 0.39657 | 1.9527 | 11.3509 | 10.9456 | 23.746 | 31.9572 | 44.4974 | 113.9697 | 118.7897
Current 1.75DS, 2020 start, 'Expect the Unexpected' but with cheap CCS | Vivid_29 | POWGEN - SOPV | 12.6377 | 82.7194 | 132.4561 | 880.25 | 2450.3833 | 1843.2112 | 2696.9432 | 8184.2592 | 8419.0705 | 7699.9784 | 10597.1691
Current 1.75DS, 2020 start, 'Expect the Unexpected' but with cheap CCS | Vivid_29 | POWGEN - SOTH | 0.0039389 | 1.0352 | 1.7107 | 10.6181 | 1.6721 | 6.678 | 6.7751 | 58.0377 | 84.5318 | 29.293 | 69.6745
Current 1.75DS, 2020 start, 'Expect the Unexpected' but with cheap CCS | Vivid_29 | POWGEN - WIN | 164.9412 | 30 | 130 | 1380.4039 | 2018.0219 | 1965.7316 | 3470.9174 | 5412.4229 | 8911.8025 | 10063.3345 | 11949.8756
Current 2DS, 2020 start, 'Expect the Unexpected' but with cheap renewables | Vivid_3 | POWGEN - BIO | 0 | 5.9346 | 96.223 | 274.2216 | 85.3729 | 144.7224 | 44.1738 | 0 | 6.4882 | 0 | 0
Current 2DS, 2020 start, 'Expect the Unexpected' but with cheap renewables | Vivid_3 | POWGEN - BIO CCS | 0 | 0 | 0 | 10.3922 | 36.5021 | 211.2907 | 937.0193 | 978.6856 | 1013.5969 | 1319.895 | 1048.6234
Current 2DS, 2020 start, 'Expect the Unexpected' but with cheap renewables | Vivid_3 | POWGEN - COA | 470.5515 | 246.7439 | 0 | 0 | 0 | 0 | 0 | 0 | 0 | 0 | 0
Current 2DS, 2020 start, 'Expect the Unexpected' but with cheap renewables | Vivid_3 | POWGEN - GAS | 200.6356 | 625.7858 | 478.7714 | 29.7938 | 36.2378 | 394.047 | 276.483 | 144.7615 | 58.7906 | 80.3028 | 116.5714
Current 2DS, 2020 start, 'Expect the Unexpected' but with cheap renewables | Vivid_3 | POWGEN - GAS CCS | 0 | 0 | 0 | 0 | 5.4628 | 1.5649 | 0.3628 | 81.8131 | 655.3847 | 345.4134 | 46.0878
Current 2DS, 2020 start, 'Expect the Unexpected' but with cheap renewables | Vivid_3 | POWGEN - GEO | 0.27882 | 0.33362 | 85.1694 | 53.5328 | 58.4876 | 140.178 | 119.7752 | 57.6652 | 283.8892 | 314.0609 | 579.9223
Current 2DS, 2020 start, 'Expect the Unexpected' but with cheap renewables | Vivid_3 | POWGEN - HYD | 155.5386 | 163.3076 | 104.5691 | 149.9387 | 197.154 | 142.2864 | 133.667 | 404.9477 | 569.0986 | 242.0497 | 53.8461
Current 2DS, 2020 start, 'Expect the Unexpected' but with cheap renewables | Vivid_3 | POWGEN - NUC | 0 | 0 | 2.5582 | 37.1479 | 277.5828 | 529.7021 | 257.7229 | 164.6776 | 470.3874 | 589.9395 | 0
Current 2DS, 2020 start, 'Expect the Unexpected' but with cheap renewables | Vivid_3 | POWGEN - OIL | 68.3615 | 21.5117 | 0.39657 | 10.7583 | 11.0882 | 0.042398 | 11.0464 | 0 | 28.1849 | 38.1105 | 132.8896
Current 2DS, 2020 start, 'Expect the Unexpected' but with cheap renewables | Vivid_3 | POWGEN - SOPV | 12.6377 | 82.7194 | 104.6557 | 1021.1456 | 3535.2794 | 1975.9188 | 2713.7063 | 5547.2206 | 5483.9122 | 9030.369 | 9284.16
Current 2DS, 2020 start, 'Expect the Unexpected' but with cheap renewables | Vivid_3 | POWGEN - SOTH | 0.0039389 | 1.0352 | 1.7107 | 10.6122 | 1.4603 | 5.6624 | 6.6849 | 50.6718 | 6.1093 | 27.5635 | 31.0925
Current 2DS, 2020 start, 'Expect the Unexpected' but with cheap renewables | Vivid_3 | POWGEN - WIN | 164.9412 | 30 | 130 | 1891.1254 | 1745.8692 | 2163.7452 | 2994.6919 | 4123.8816 | 6342.9311 | 10633.9932 | 10906.7935
Current 1.75DS, 2030 start, 'Expect the Unexpected' but with cheap CCS | Vivid_30 | POWGEN - BIO | 0 | 6.4779 | 95.589 | 225.4379 | 216.3112 | 6.1083 | 5.98 | 0 | 0 | 6.2369 | 0
Current 1.75DS, 2030 start, 'Expect the Unexpected' but with cheap CCS | Vivid_30 | POWGEN - BIO CCS | 0 | 0 | 0 | 0 | 32.7248 | 552.4723 | 2480.9853 | 287.0095 | 844.9786 | 1776.9764 | 1784.0112
Current 1.75DS, 2030 start, 'Expect the Unexpected' but with cheap CCS | Vivid_30 | POWGEN - COA | 486.7621 | 230.5332 | 0 | 15.4834 | 0 | 0 | 0 | 0 | 0 | 0 | 0
Current 1.75DS, 2030 start, 'Expect the Unexpected' but with cheap CCS | Vivid_30 | POWGEN - GAS | 203.464 | 625.5523 | 509.1139 | 6.9448 | 320.6852 | 201.7095 | 131.3826 | 0 | 0 | 283.4014 | 13.7626
Current 1.75DS, 2030 start, 'Expect the Unexpected' but with cheap CCS | Vivid_30 | POWGEN - GAS CCS | 0 | 0 | 0 | 0 | 1.1069 | 21.1096 | 142.6183 | 508.7668 | 342.442 | 213.1809 | 907.1707
Current 1.75DS, 2030 start, 'Expect the Unexpected' but with cheap CCS | Vivid_30 | POWGEN - GEO | 0.27882 | 0.33362 | 87.4808 | 53.1622 | 167.5511 | 328.043 | 79.1062 | 50.5065 | 363.5051 | 426.3692 | 80.7976
Current 1.75DS, 2030 start, 'Expect the Unexpected' but with cheap CCS | Vivid_30 | POWGEN - HYD | 162.9822 | 130.606 | 115.487 | 90.4165 | 660.1206 | 401.527 | 100.3028 | 331.9621 | 313.8258 | 108.639 | 17.95
Current 1.75DS, 2030 start, 'Expect the Unexpected' but with cheap CCS | Vivid_30 | POWGEN - NUC | 0 | 0 | 2.5582 | 14.7223 | 448.662 | 659.8 | 90.4055 | 87.728 | 587.7989 | 713.3735 | 0
Current 1.75DS, 2030 start, 'Expect the Unexpected' but with cheap CCS | Vivid_30 | POWGEN - OIL | 63.0136 | 26.8595 | 0.39657 | 1.9075 | 33.8924 | 5.7661 | 42.3141 | 39.7062 | 47.0961 | 48.1816 | 136.7498
Current 1.75DS, 2030 start, 'Expect the Unexpected' but with cheap CCS | Vivid_30 | POWGEN - SOPV | 12.6377 | 82.7194 | 132.4561 | 352.0942 | 1821.7549 | 3201.1969 | 3635.5759 | 6022.7445 | 9043.8818 | 7389.0748 | 9510.9222
Current 1.75DS, 2030 start, 'Expect the Unexpected' but with cheap CCS | Vivid_30 | POWGEN - SOTH | 0.0039389 | 1.0352 | 1.7107 | 10.613 | 1.6472 | 6.5632 | 11.0727 | 48.2182 | 8.5412 | 27.3884 | 30.7848
Current 1.75DS, 2030 start, 'Expect the Unexpected' but with cheap CCS | Vivid_30 | POWGEN - WIN | 164.9412 | 30 | 130 | 1264.1996 | 2066.1962 | 2293.4031 | 4618.0428 | 4226.2303 | 8280.2254 | 9882.1618 | 12120.869
Current 1.75DS, 2020 start, 'Expect the Unexpected' but with cheap EVs | Vivid_31 | POWGEN - BIO | 0 | 6.4779 | 95.589 | 423.5438 | 94.1429 | 36.4948 | 0 | 4.867 | 1.6207 | 0 | 4.382
Current 1.75DS, 2020 start, 'Expect the Unexpected' but with cheap EVs | Vivid_31 | POWGEN - BIO CCS | 0 | 0 | 0 | 30.8234 | 143.6085 | 760.3906 | 1338.9124 | 882.4852 | 925.7119 | 1883.8971 | 977.2774
Current 1.75DS, 2020 start, 'Expect the Unexpected' but with cheap EVs | Vivid_31 | POWGEN - COA | 486.7621 | 230.5332 | 0 | 0 | 0 | 0 | 0 | 0 | 0 | 0 | 0
Current 1.75DS, 2020 start, 'Expect the Unexpected' but with cheap EVs | Vivid_31 | POWGEN - GAS | 203.464 | 625.5523 | 509.1139 | 26.2001 | 210.2579 | 685.5186 | 107.9451 | 74.5162 | 32.7337 | 200.9756 | 84.3968
Current 1.75DS, 2020 start, 'Expect the Unexpected' but with cheap EVs | Vivid_31 | POWGEN - GAS CCS | 0 | 0 | 0 | 2.2772 | 2.4531 | 98.3506 | 64.801 | 906.9586 | 563.0614 | 26.4274 | 670.4561
Current 1.75DS, 2020 start, 'Expect the Unexpected' but with cheap EVs | Vivid_31 | POWGEN - GEO | 0.27882 | 0.33362 | 87.4808 | 53.5328 | 56.6667 | 177.6826 | 139.3222 | 246.7205 | 333.5321 | 177.3457 | 443.281
Current 1.75DS, 2020 start, 'Expect the Unexpected' but with cheap EVs | Vivid_31 | POWGEN - HYD | 162.9822 | 130.606 | 115.487 | 292.719 | 296.6618 | 251.024 | 184.0257 | 536.7158 | 313.0907 | 91.9277 | 46.8132
Current 1.75DS, 2020 start, 'Expect the Unexpected' but with cheap EVs | Vivid_31 | POWGEN - NUC | 0 | 0 | 2.5582 | 113.6781 | 334.4914 | 580.3087 | 158.8248 | 271.3384 | 414.5412 | 612.336 | 0
Current 1.75DS, 2020 start, 'Expect the Unexpected' but with cheap EVs | Vivid_31 | POWGEN - OIL | 63.0136 | 26.8595 | 0.39657 | 2.9516 | 9.3308 | 10.1725 | 27.8071 | 34.4455 | 32.7009 | 119.5268 | 108.2626
Current 1.75DS, 2020 start, 'Expect the Unexpected' but with cheap EVs | Vivid_31 | POWGEN - SOPV | 12.6377 | 82.7194 | 132.4561 | 879.4887 | 2520.8393 | 1841.5737 | 2417.4654 | 8072.4482 | 8413.7484 | 7056.4082 | 10786.5344
Current 1.75DS, 2020 start, 'Expect the Unexpected' but with cheap EVs | Vivid_31 | POWGEN - SOTH | 0.0039389 | 1.0352 | 1.7107 | 10.6126 | 1.4617 | 5.6658 | 6.6796 | 36.9107 | 33.0742 | 19.9582 | 35.2229
Current 1.75DS, 2020 start, 'Expect the Unexpected' but with cheap EVs | Vivid_31 | POWGEN - WIN | 164.9412 | 30 | 130 | 1459.0741 | 2168.2201 | 2170.5484 | 3663.7149 | 5419.7211 | 8943.3432 | 10232.395 | 11821.4785
Current 1.75DS, 2030 start, 'Expect the Unexpected' but with cheap EVs | Vivid_32 | POWGEN - BIO | 0 | 6.4779 | 95.589 | 225.4379 | 452.9281 | 67.148 | 5.98 | 0 | 0 | 6.2368 | 0
Current 1.75DS, 2030 start, 'Expect the Unexpected' but with cheap EVs | Vivid_32 | POWGEN - BIO CCS | 0 | 0 | 0 | 0 | 33.4726 | 606.8681 | 2685.266 | 207.6001 | 632.2101 | 2148.8909 | 1598.284
Current 1.75DS, 2030 start, 'Expect the Unexpected' but with cheap EVs | Vivid_32 | POWGEN - COA | 486.7621 | 230.5332 | 0 | 15.4834 | 0 | 0 | 0 | 0 | 0 | 0 | 0
Current 1.75DS, 2030 start, 'Expect the Unexpected' but with cheap EVs | Vivid_32 | POWGEN - GAS | 203.464 | 625.5523 | 509.1139 | 6.9448 | 379.4464 | 561.4984 | 89.7272 | 0 | 16.7364 | 265.7899 | 9.7152
Current 1.75DS, 2030 start, 'Expect the Unexpected' but with cheap EVs | Vivid_32 | POWGEN - GAS CCS | 0 | 0 | 0 | 0 | 0.68535 | 19.2022 | 138.5593 | 727.9279 | 418.8949 | 68.1622 | 1198.9912
Current 1.75DS, 2030 start, 'Expect the Unexpected' but with cheap EVs | Vivid_32 | POWGEN - GEO | 0.27882 | 0.33362 | 87.4808 | 53.1622 | 177.7539 | 344.2456 | 79.1062 | 50.5065 | 342.3839 | 466.2288 | 79.1062
Current 1.75DS, 2030 start, 'Expect the Unexpected' but with cheap EVs | Vivid_32 | POWGEN - HYD | 162.9822 | 130.606 | 115.487 | 90.4165 | 783.4807 | 451.1561 | 68.685 | 289.1002 | 250.4342 | 109.715 | 16.5147
Current 1.75DS, 2030 start, 'Expect the Unexpected' but with cheap EVs | Vivid_32 | POWGEN - NUC | 0 | 0 | 2.5582 | 14.7223 | 448.662 | 646.0614 | 90.4055 | 129.4456 | 574.2544 | 641.1283 | 0
Current 1.75DS, 2030 start, 'Expect the Unexpected' but with cheap EVs | Vivid_32 | POWGEN - OIL | 63.0136 | 26.8595 | 0.39657 | 1.9075 | 8.6326 | 10.0916 | 1.8024 | 54.082 | 27.0331 | 64.0918 | 105.295
Current 1.75DS, 2030 start, 'Expect the Unexpected' but with cheap EVs | Vivid_32 | POWGEN - SOPV | 12.6377 | 82.7194 | 132.4561 | 352.0942 | 1936.525 | 3361.1165 | 3493.6927 | 6392.4255 | 8591.9969 | 7375.7404 | 9882.1468
Current 1.75DS, 2030 start, 'Expect the Unexpected' but with cheap EVs | Vivid_32 | POWGEN - SOTH | 0.0039389 | 1.0352 | 1.7107 | 10.613 | 1.6472 | 6.5636 | 11.0727 | 26.5622 | 8.5412 | 17.8746 | 18.6425
Current 1.75DS, 2030 start, 'Expect the Unexpected' but with cheap EVs | Vivid_32 | POWGEN - WIN | 164.9412 | 30 | 130 | 1264.1996 | 2273.6557 | 2790.1714 | 4919.3041 | 3915.8071 | 8846.4445 | 9896.8361 | 11993.318
Current 1.75DS, 2020 start, 'Expect the Unexpected' but with cheap energy efficiency | Vivid_33 | POWGEN - BIO | 0 | 6.4779 | 95.589 | 365.044 | 44.5328 | 46.7123 | 0 | 0 | 4.1112 | 2.0963 | 0
Current 1.75DS, 2020 start, 'Expect the Unexpected' but with cheap energy efficiency | Vivid_33 | POWGEN - BIO CCS | 0 | 0 | 0 | 21.0189 | 107.4792 | 478.0752 | 1348.6263 | 709.2921 | 1058.6973 | 1634.1249 | 1026.9847
Current 1.75DS, 2020 start, 'Expect the Unexpected' but with cheap energy efficiency | Vivid_33 | POWGEN - COA | 486.7621 | 230.5332 | 0 | 0 | 0 | 0 | 0 | 0 | 0 | 0 | 0
Current 1.75DS, 2020 start, 'Expect the Unexpected' but with cheap energy efficiency | Vivid_33 | POWGEN - GAS | 203.464 | 625.5523 | 509.1139 | 21.6589 | 84.2971 | 204.9365 | 85.5656 | 138.1126 | 9.395 | 72.5796 | 182.8097
Current 1.75DS, 2020 start, 'Expect the Unexpected' but with cheap energy efficiency | Vivid_33 | POWGEN - GAS CCS | 0 | 0 | 0 | 0.32911 | 0 | 56.6479 | 24.674 | 88.1068 | 283.3276 | 51.9347 | 142.5566
Current 1.75DS, 2020 start, 'Expect the Unexpected' but with cheap energy efficiency | Vivid_33 | POWGEN - GEO | 0.27882 | 0.33362 | 87.4808 | 53.1622 | 56.2961 | 50.7697 | 79.0794 | 153.9368 | 223.6862 | 50.7697 | 1386.9293
Current 1.75DS, 2020 start, 'Expect the Unexpected' but with cheap energy efficiency | Vivid_33 | POWGEN - HYD | 162.9822 | 130.606 | 115.487 | 217.5625 | 150.2002 | 155.023 | 74.5245 | 475.5958 | 334.6465 | 166.5741 | 36.449
Current 1.75DS, 2020 start, 'Expect the Unexpected' but with cheap energy efficiency | Vivid_33 | POWGEN - NUC | 0 | 0 | 2.5582 | 86.8108 | 238.1805 | 489.504 | 115.3034 | 475.3653 | 328.5912 | 551.1405 | 0
Current 1.75DS, 2020 start, 'Expect the Unexpected' but with cheap energy efficiency | Vivid_33 | POWGEN - OIL | 63.0136 | 26.8595 | 0.39657 | 2.1413 | 17.344 | 11.2316 | 16.3515 | 24.1349 | 43.0354 | 84.6688 | 161.6191
Current 1.75DS, 2020 start, 'Expect the Unexpected' but with cheap energy efficiency | Vivid_33 | POWGEN - SOPV | 12.6377 | 82.7194 | 132.4561 | 666.3207 | 2367.0004 | 1583.5685 | 2361.5592 | 5727.2237 | 7112.5883 | 5976.7945 | 9326.7503
Current 1.75DS, 2020 start, 'Expect the Unexpected' but with cheap energy efficiency | Vivid_33 | POWGEN - SOTH | 0.0039389 | 1.0352 | 1.7107 | 10.6126 | 1.4617 | 5.6658 | 6.6348 | 41.6644 | 6.0888 | 22.5066 | 26.0331
Current 1.75DS, 2020 start, 'Expect the Unexpected' but with cheap energy efficiency | Vivid_33 | POWGEN - WIN | 164.9412 | 30 | 130 | 1382.2156 | 1799.1729 | 1576.0433 | 2858.4565 | 4175.9381 | 7173.204 | 7673.3768 | 10836.7694
Current 1.75DS, 2030 start, 'Expect the Unexpected' but with cheap energy efficiency | Vivid_34 | POWGEN - BIO | 0 | 6.4779 | 95.589 | 225.4379 | 207.5273 | 7.7085 | 0 | 0 | 0 | 5.9974 | 0
Current 1.75DS, 2030 start, 'Expect the Unexpected' but with cheap energy efficiency | Vivid_34 | POWGEN - BIO CCS | 0 | 0 | 0 | 0 | 31.8555 | 446.95 | 2070.2728 | 57.5971 | 1113.399 | 1873.4188 | 1078.3469
Current 1.75DS, 2030 start, 'Expect the Unexpected' but with cheap energy efficiency | Vivid_34 | POWGEN - COA | 486.7621 | 230.5332 | 0 | 15.4834 | 0 | 0 | 0 | 0 | 0 | 0 | 0
Current 1.75DS, 2030 start, 'Expect the Unexpected' but with cheap energy efficiency | Vivid_34 | POWGEN - GAS | 203.464 | 625.5523 | 509.1139 | 6.9448 | 126.715 | 184.3251 | 97.2008 | 4.7703 | 46.8163 | 156.6036 | 22.7046
Current 1.75DS, 2030 start, 'Expect the Unexpected' but with cheap energy efficiency | Vivid_34 | POWGEN - GAS CCS | 0 | 0 | 0 | 0 | 1.1069 | 12.2418 | 113.1049 | 29.1499 | 158.6644 | 274.1657 | 58.0926
Current 1.75DS, 2030 start, 'Expect the Unexpected' but with cheap energy efficiency | Vivid_34 | POWGEN - GEO | 0.27882 | 0.33362 | 87.4808 | 53.1622 | 58.4888 | 346.9497 | 79.0794 | 15.2723 | 91.0673 | 286.2641 | 1251.0067
Current 1.75DS, 2030 start, 'Expect the Unexpected' but with cheap energy efficiency | Vivid_34 | POWGEN - HYD | 162.9822 | 130.606 | 115.487 | 90.4165 | 449.9088 | 275.4907 | 109.1838 | 200.9244 | 277.736 | 176.2918 | 16.8073
Current 1.75DS, 2030 start, 'Expect the Unexpected' but with cheap energy efficiency | Vivid_34 | POWGEN - NUC | 0 | 0 | 2.5582 | 14.7223 | 413.9884 | 629.4037 | 91.7157 | 63.939 | 542.495 | 763.0599 | 0
Current 1.75DS, 2030 start, 'Expect the Unexpected' but with cheap energy efficiency | Vivid_34 | POWGEN - OIL | 63.0136 | 26.8595 | 0.39657 | 1.9075 | 26.558 | 8.7637 | 50.5647 | 49.0419 | 64.2667 | 38.7006 | 190.9411
Current 1.75DS, 2030 start, 'Expect the Unexpected' but with cheap energy efficiency | Vivid_34 | POWGEN - SOPV | 12.6377 | 82.7194 | 132.4561 | 352.0942 | 1809.1564 | 2709.4988 | 2496.6844 | 4049.7187 | 7049.836 | 6745.5518 | 7649.5874
Current 1.75DS, 2030 start, 'Expect the Unexpected' but with cheap energy efficiency | Vivid_34 | POWGEN - SOTH | 0.0039389 | 1.0352 | 1.7107 | 10.613 | 1.6472 | 6.5632 | 11.0727 | 3.8038 | 23.6242 | 7.8766 | 12.5084
Current 1.75DS, 2030 start, 'Expect the Unexpected' but with cheap energy efficiency | Vivid_34 | POWGEN - WIN | 164.9412 | 30 | 130 | 1264.1996 | 1861.2206 | 1793.0145 | 3541.7271 | 3310.6133 | 6389.2208 | 8122.0491 | 9528.2771
Current 1.75DS, 2020 start, 'Expect the Unexpected' but with most conservative biomass CCS / NET technology cost assumptions | Vivid_35 | POWGEN - BIO | 0 | 6.4779 | 95.589 | 371.0294 | 53.6981 | 10.6636 | 0 | 6.4876 | 0 | 0 | 6.0028
Current 1.75DS, 2020 start, 'Expect the Unexpected' but with most conservative biomass CCS / NET technology cost assumptions | Vivid_35 | POWGEN - BIO CCS | 0 | 0 | 0 | 31.4724 | 137.3737 | 616.402 | 1356.6438 | 888.8556 | 955.7238 | 1777.0126 | 1034.7632
Current 1.75DS, 2020 start, 'Expect the Unexpected' but with most conservative biomass CCS / NET technology cost assumptions | Vivid_35 | POWGEN - COA | 486.7621 | 230.5332 | 0 | 0 | 0 | 0 | 0 | 0 | 0 | 0 | 0
Current 1.75DS, 2020 start, 'Expect the Unexpected' but with most conservative biomass CCS / NET technology cost assumptions | Vivid_35 | POWGEN - GAS | 203.464 | 625.5523 | 509.1139 | 24.5352 | 59.511 | 292.3343 | 101.0427 | 76.2593 | 19.7486 | 193.0045 | 117.6477
Current 1.75DS, 2020 start, 'Expect the Unexpected' but with most conservative biomass CCS / NET technology cost assumptions | Vivid_35 | POWGEN - GAS CCS | 0 | 0 | 0 | 2.6441 | 11.7289 | 124.1508 | 240.8619 | 425.247 | 712.3439 | 92.1522 | 395.3128
Current 1.75DS, 2020 start, 'Expect the Unexpected' but with most conservative biomass CCS / NET technology cost assumptions | Vivid_35 | POWGEN - GEO | 0.27882 | 0.33362 | 87.4808 | 53.5328 | 112.9441 | 93.3102 | 166.0963 | 210.3495 | 386.4601 | 92.9733 | 664.5982
Current 1.75DS, 2020 start, 'Expect the Unexpected' but with most conservative biomass CCS / NET technology cost assumptions | Vivid_35 | POWGEN - HYD | 162.9822 | 130.606 | 115.487 | 314.0997 | 214.0207 | 256.9351 | 135.917 | 532.3213 | 340.0617 | 114.7145 | 43.6305
Current 1.75DS, 2020 start, 'Expect the Unexpected' but with most conservative biomass CCS / NET technology cost assumptions | Vivid_35 | POWGEN - NUC | 0 | 0 | 2.5582 | 85.9124 | 366.9488 | 542.8463 | 158.8196 | 299.1526 | 425.2851 | 555.5089 | 0
Current 1.75DS, 2020 start, 'Expect the Unexpected' but with most conservative biomass CCS / NET technology cost assumptions | Vivid_35 | POWGEN - OIL | 63.0136 | 26.8595 | 0.39657 | 2.803 | 21.2687 | 9.9417 | 24.9312 | 32.0415 | 44.3979 | 112.4837 | 118.1994
Current 1.75DS, 2020 start, 'Expect the Unexpected' but with most conservative biomass CCS / NET technology cost assumptions | Vivid_35 | POWGEN - SOPV | 12.6377 | 82.7194 | 132.4561 | 880.3196 | 2495.6799 | 1854.1071 | 2695.3015 | 8371.8143 | 8357.3277 | 7371.4041 | 10899.3812
Current 1.75DS, 2020 start, 'Expect the Unexpected' but with most conservative biomass CCS / NET technology cost assumptions | Vivid_35 | POWGEN - SOTH | 0.0039389 | 1.0352 | 1.7107 | 10.6126 | 1.6513 | 6.5757 | 6.7629 | 58.9017 | 84.0045 | 29.6658 | 69.9273
Current 1.75DS, 2020 start, 'Expect the Unexpected' but with most conservative biomass CCS / NET technology cost assumptions | Vivid_35 | POWGEN - WIN | 164.9412 | 30 | 130 | 1479.9764 | 1956.7352 | 2003.3018 | 3563.9981 | 5357.4552 | 8941.6028 | 10034.2122 | 11935.1312
Current 1.75DS, 2030 start, 'Expect the Unexpected' but with most conservative biomass CCS / NET technology cost assumptions | Vivid_36 | POWGEN - BIO | 0 | 6.4779 | 95.589 | 225.4379 | 157.3695 | 6.5774 | 5.9551 | 0 | 0 | 6.2369 | 0
Current 1.75DS, 2030 start, 'Expect the Unexpected' but with most conservative biomass CCS / NET technology cost assumptions | Vivid_36 | POWGEN - BIO CCS | 0 | 0 | 0 | 0 | 33.0511 | 552.8665 | 2481.0683 | 288.9537 | 891.104 | 1672.7948 | 1912.361
Current 1.75DS, 2030 start, 'Expect the Unexpected' but with most conservative biomass CCS / NET technology cost assumptions | Vivid_36 | POWGEN - COA | 486.7621 | 230.5332 | 0 | 15.4834 | 0 | 0 | 0 | 0 | 0 | 0 | 0
Current 1.75DS, 2030 start, 'Expect the Unexpected' but with most conservative biomass CCS / NET technology cost assumptions | Vivid_36 | POWGEN - GAS | 203.464 | 625.5523 | 509.1139 | 6.9448 | 347.0709 | 191.0631 | 129.7771 | 0 | 0 | 284.442 | 14.5457
Current 1.75DS, 2030 start, 'Expect the Unexpected' but with most conservative biomass CCS / NET technology cost assumptions | Vivid_36 | POWGEN - GAS CCS | 0 | 0 | 0 | 0 | 1.1069 | 21.741 | 138.9704 | 501.8169 | 341.6909 | 144.8129 | 1002.5971
Current 1.75DS, 2030 start, 'Expect the Unexpected' but with most conservative biomass CCS / NET technology cost assumptions | Vivid_36 | POWGEN - GEO | 0.27882 | 0.33362 | 87.4808 | 53.1622 | 207.9279 | 286.0221 | 79.1062 | 50.5065 | 403.6329 | 385.8051 | 80.7976
Current 1.75DS, 2030 start, 'Expect the Unexpected' but with most conservative biomass CCS / NET technology cost assumptions | Vivid_36 | POWGEN - HYD | 162.9822 | 130.606 | 115.487 | 90.4165 | 650.9417 | 416.5799 | 68.5805 | 328.436 | 325.2345 | 133.6965 | 15.4864
Current 1.75DS, 2030 start, 'Expect the Unexpected' but with most conservative biomass CCS / NET technology cost assumptions | Vivid_36 | POWGEN - NUC | 0 | 0 | 2.5582 | 14.7223 | 450.8099 | 652.5652 | 90.4055 | 89.665 | 600.8652 | 698.5219 | 0
Current 1.75DS, 2030 start, 'Expect the Unexpected' but with most conservative biomass CCS / NET technology cost assumptions | Vivid_36 | POWGEN - OIL | 63.0136 | 26.8595 | 0.39657 | 1.9075 | 34.035 | 5.9651 | 41.4893 | 40.2693 | 47.4542 | 48.217 | 132.7453
Current 1.75DS, 2030 start, 'Expect the Unexpected' but with most conservative biomass CCS / NET technology cost assumptions | Vivid_36 | POWGEN - SOPV | 12.6377 | 82.7194 | 132.4561 | 352.0942 | 1824.5706 | 3257.319 | 3642.1789 | 5989.8506 | 9093.7176 | 7372.1745 | 9501.8167
Current 1.75DS, 2030 start, 'Expect the Unexpected' but with most conservative biomass CCS / NET technology cost assumptions | Vivid_36 | POWGEN - SOTH | 0.0039389 | 1.0352 | 1.7107 | 10.613 | 1.6472 | 6.5636 | 11.0727 | 48.3856 | 8.5412 | 27.462 | 30.8786
Current 1.75DS, 2030 start, 'Expect the Unexpected' but with most conservative biomass CCS / NET technology cost assumptions | Vivid_36 | POWGEN - WIN | 164.9412 | 30 | 130 | 1264.1996 | 2117.8356 | 2235.0805 | 4683.3445 | 4103.6979 | 8410.8976 | 9854.8373 | 12088.7242
Current 2DS, 2030 start, 'Expect the Unexpected' but with cheap renewables | Vivid_4 | POWGEN - BIO | 0 | 6.4779 | 95.589 | 225.4379 | 195.4557 | 106.5293 | 11.9175 | 0 | 6.4883 | 0 | 0
Current 2DS, 2030 start, 'Expect the Unexpected' but with cheap renewables | Vivid_4 | POWGEN - BIO CCS | 0 | 0 | 0 | 0 | 26.723 | 132.5955 | 810.7172 | 1080.2376 | 1248.7015 | 715.9206 | 1787.8912
Current 2DS, 2030 start, 'Expect the Unexpected' but with cheap renewables | Vivid_4 | POWGEN - COA | 486.7621 | 230.5332 | 0 | 15.4834 | 0 | 0 | 0 | 0 | 0 | 0 | 0
Current 2DS, 2030 start, 'Expect the Unexpected' but with cheap renewables | Vivid_4 | POWGEN - GAS | 203.464 | 625.5523 | 509.1139 | 6.9448 | 168.1223 | 344.5773 | 61.6239 | 274.9436 | 89.0803 | 25.3377 | 117.0779
Current 2DS, 2030 start, 'Expect the Unexpected' but with cheap renewables | Vivid_4 | POWGEN - GAS CCS | 0 | 0 | 0 | 0 | 2.2772 | 0.87696 | 17.9092 | 115.2724 | 401.1788 | 427.8246 | 239.6271
Current 2DS, 2030 start, 'Expect the Unexpected' but with cheap renewables | Vivid_4 | POWGEN - GEO | 0.27882 | 0.33362 | 87.4808 | 53.1622 | 58.4884 | 162.4391 | 95.4735 | 50.5065 | 250.7464 | 471.0625 | 166.3659
Current 2DS, 2030 start, 'Expect the Unexpected' but with cheap renewables | Vivid_4 | POWGEN - HYD | 162.9822 | 130.606 | 115.487 | 90.4165 | 431.2951 | 155.4271 | 153.6235 | 259.2295 | 511.3753 | 285.2555 | 57.7068
Current 2DS, 2030 start, 'Expect the Unexpected' but with cheap renewables | Vivid_4 | POWGEN - NUC | 0 | 0 | 2.5582 | 14.7223 | 384.1781 | 550.5327 | 171.639 | 167.3409 | 535.8486 | 607.5736 | 0
Current 2DS, 2030 start, 'Expect the Unexpected' but with cheap renewables | Vivid_4 | POWGEN - OIL | 63.0136 | 26.8595 | 0.39657 | 1.9075 | 17.2731 | 1.0871 | 6.3677 | 0 | 39.5629 | 24.842 | 112.5738
Current 2DS, 2030 start, 'Expect the Unexpected' but with cheap renewables | Vivid_4 | POWGEN - SOPV | 12.6377 | 82.7194 | 132.4561 | 352.0942 | 2254.7859 | 2831.8184 | 2526.4208 | 4837.2254 | 6337.0674 | 9043.8234 | 8358.657
Current 2DS, 2030 start, 'Expect the Unexpected' but with cheap renewables | Vivid_4 | POWGEN - SOTH | 0.0039389 | 1.0352 | 1.7107 | 10.613 | 1.4568 | 5.6524 | 6.6196 | 31.4244 | 6.0746 | 20.2013 | 20.2855
Current 2DS, 2030 start, 'Expect the Unexpected' but with cheap renewables | Vivid_4 | POWGEN - WIN | 164.9412 | 30 | 130 | 1264.1996 | 2219.3119 | 1765.3008 | 3297.5069 | 4242.9481 | 5900.7653 | 10936.0613 | 10638.5415
Current 2DS, 2020 start, 'Expect the Unexpected' but with cheap CCS | Vivid_5 | POWGEN - BIO | 0 | 5.9346 | 96.223 | 331.7122 | 72.2272 | 132.0043 | 20.7714 | 0 | 6.2364 | 0 | 0
Current 2DS, 2020 start, 'Expect the Unexpected' but with cheap CCS | Vivid_5 | POWGEN - BIO CCS | 0 | 0 | 0 | 11.8938 | 107.1326 | 87.1595 | 1222.0847 | 662.4357 | 1157.1123 | 1349.1868 | 1099.322
Current 2DS, 2020 start, 'Expect the Unexpected' but with cheap CCS | Vivid_5 | POWGEN - COA | 470.5515 | 246.7439 | 0 | 0 | 0 | 0 | 0 | 0 | 0 | 0 | 0
Current 2DS, 2020 start, 'Expect the Unexpected' but with cheap CCS | Vivid_5 | POWGEN - GAS | 200.6356 | 625.7858 | 478.7714 | 61.5677 | 57.3608 | 323.1109 | 293.0659 | 169.7741 | 57.4169 | 93.9993 | 115.9617
Current 2DS, 2020 start, 'Expect the Unexpected' but with cheap CCS | Vivid_5 | POWGEN - GAS CCS | 0 | 0 | 0 | 0 | 1.5181 | 1.0655 | 0 | 85.7933 | 616.8344 | 362.5958 | 143.4651
Current 2DS, 2020 start, 'Expect the Unexpected' but with cheap CCS | Vivid_5 | POWGEN - GEO | 0.27882 | 0.33362 | 85.1694 | 53.1622 | 58.4876 | 51.2342 | 169.4638 | 114.1066 | 310.0331 | 291.2795 | 135.8815
Current 2DS, 2020 start, 'Expect the Unexpected' but with cheap CCS | Vivid_5 | POWGEN - HYD | 155.5386 | 163.3076 | 104.5691 | 159.8185 | 215.4053 | 187.152 | 134.9751 | 317.5721 | 447.3064 | 454.2095 | 8.3518
Current 2DS, 2020 start, 'Expect the Unexpected' but with cheap CCS | Vivid_5 | POWGEN - NUC | 0 | 0 | 2.5582 | 62.6702 | 244.448 | 620.8937 | 199.3924 | 152.9046 | 442.0728 | 683.4691 | 0
Current 2DS, 2020 start, 'Expect the Unexpected' but with cheap CCS | Vivid_5 | POWGEN - OIL | 68.3615 | 21.5117 | 0.39657 | 2.9554 | 8.6177 | 0 | 12.2686 | 1.3762 | 48.1553 | 40.5554 | 118.9958
Current 2DS, 2020 start, 'Expect the Unexpected' but with cheap CCS | Vivid_5 | POWGEN - SOPV | 12.6377 | 82.7194 | 104.6557 | 769.9759 | 2378.788 | 3038.8538 | 2333.7825 | 4588.1341 | 6253.2309 | 8345.1478 | 7809.9034
Current 2DS, 2020 start, 'Expect the Unexpected' but with cheap CCS | Vivid_5 | POWGEN - SOTH | 0.0039389 | 1.0352 | 1.7107 | 10.6122 | 1.4598 | 5.6563 | 6.6341 | 42.453 | 13.3617 | 22.3674 | 29.6704
Current 2DS, 2020 start, 'Expect the Unexpected' but with cheap CCS | Vivid_5 | POWGEN - WIN | 164.9412 | 30 | 130 | 1348.7399 | 2032.7426 | 1809.4916 | 3071.4003 | 4009.0495 | 5968.8226 | 10250.353 | 10109.9701
Current 2DS, 2030 start, 'Expect the Unexpected' but with cheap CCS | Vivid_6 | POWGEN - BIO | 0 | 6.4779 | 95.589 | 225.4379 | 241.6342 | 84.5109 | 14.1678 | 0 | 6.2369 | 0 | 0
Current 2DS, 2030 start, 'Expect the Unexpected' but with cheap CCS | Vivid_6 | POWGEN - BIO CCS | 0 | 0 | 0 | 0 | 25.0162 | 135.7438 | 822.7102 | 1103.1463 | 1183.6908 | 794.9595 | 1775.3868
Current 2DS, 2030 start, 'Expect the Unexpected' but with cheap CCS | Vivid_6 | POWGEN - COA | 486.7621 | 230.5332 | 0 | 15.4834 | 0 | 0 | 0 | 0 | 0 | 0 | 0
Current 2DS, 2030 start, 'Expect the Unexpected' but with cheap CCS | Vivid_6 | POWGEN - GAS | 203.464 | 625.5523 | 509.1139 | 6.9448 | 152.5206 | 275.9069 | 101.841 | 294.7383 | 75.9815 | 61.5824 | 121.5054
Current 2DS, 2030 start, 'Expect the Unexpected' but with cheap CCS | Vivid_6 | POWGEN - GAS CCS | 0 | 0 | 0 | 0 | 4.1679 | 0.20616 | 31.6608 | 79.3299 | 390.2675 | 574.4627 | 203.1874
Current 2DS, 2030 start, 'Expect the Unexpected' but with cheap CCS | Vivid_6 | POWGEN - GEO | 0.27882 | 0.33362 | 87.4808 | 53.1622 | 58.4884 | 198.0692 | 93.3602 | 50.5065 | 266.172 | 522.726 | 153.427
Current 2DS, 2030 start, 'Expect the Unexpected' but with cheap CCS | Vivid_6 | POWGEN - HYD | 162.9822 | 130.606 | 115.487 | 90.4165 | 433.4173 | 131.3587 | 165.0673 | 201.8245 | 508.9442 | 437.6901 | 18.4107
Current 2DS, 2030 start, 'Expect the Unexpected' but with cheap CCS | Vivid_6 | POWGEN - NUC | 0 | 0 | 2.5582 | 14.7223 | 380.1509 | 602.9866 | 158.1498 | 100.3821 | 561.2526 | 659.6856 | 0
Current 2DS, 2030 start, 'Expect the Unexpected' but with cheap CCS | Vivid_6 | POWGEN - OIL | 63.0136 | 26.8595 | 0.39657 | 1.9075 | 24.4244 | 2.8052 | 7.4914 | 3.7301 | 44.8643 | 36.664 | 123.7462
Current 2DS, 2030 start, 'Expect the Unexpected' but with cheap CCS | Vivid_6 | POWGEN - SOPV | 12.6377 | 82.7194 | 132.4561 | 352.0942 | 1819.9756 | 2909.6208 | 2108.9338 | 4662.1062 | 6095.2778 | 8522.2132 | 8055.5479
Current 2DS, 2030 start, 'Expect the Unexpected' but with cheap CCS | Vivid_6 | POWGEN - SOTH | 0.0039389 | 1.0352 | 1.7107 | 10.613 | 1.4568 | 5.6513 | 6.6075 | 30.2495 | 6.0687 | 20.7604 | 19.6242
Current 2DS, 2030 start, 'Expect the Unexpected' but with cheap CCS | Vivid_6 | POWGEN - WIN | 164.9412 | 30 | 130 | 1264.1996 | 2088.1607 | 1657.5373 | 3276.1884 | 4163.8356 | 5592.3322 | 10475.8046 | 10288.0441
Current 2DS, 2020 start, 'Expect the Unexpected' but with cheap EVs | Vivid_7 | POWGEN - BIO | 0 | 5.9346 | 96.223 | 344.7033 | 126.0973 | 185.1755 | 10.2284 | 0 | 6.2367 | 0 | 0
Current 2DS, 2020 start, 'Expect the Unexpected' but with cheap EVs | Vivid_7 | POWGEN - BIO CCS | 0 | 0 | 0 | 10.9803 | 48.5494 | 297.9126 | 983.796 | 810.1878 | 1104.3578 | 1362.9864 | 1023.4856
Current 2DS, 2020 start, 'Expect the Unexpected' but with cheap EVs | Vivid_7 | POWGEN - COA | 470.5515 | 246.7439 | 0 | 0 | 0 | 0 | 0 | 0 | 0 | 0 | 0
Current 2DS, 2020 start, 'Expect the Unexpected' but with cheap EVs | Vivid_7 | POWGEN - GAS | 200.6356 | 625.7858 | 478.7714 | 47.2207 | 166.6951 | 764.2354 | 292.588 | 84.6836 | 66.2705 | 112.7999 | 94.0892
Current 2DS, 2020 start, 'Expect the Unexpected' but with cheap EVs | Vivid_7 | POWGEN - GAS CCS | 0 | 0 | 0 | 0 | 6.4811 | 0 | 0.10136 | 77.7524 | 970.14 | 127.7595 | 185.7967
Current 2DS, 2020 start, 'Expect the Unexpected' but with cheap EVs | Vivid_7 | POWGEN - GEO | 0.27882 | 0.33362 | 85.1694 | 53.5328 | 64.0984 | 149.602 | 110.8257 | 98.3033 | 310.8658 | 354.801 | 156.2054
Current 2DS, 2020 start, 'Expect the Unexpected' but with cheap EVs | Vivid_7 | POWGEN - HYD | 155.5386 | 163.3076 | 104.5691 | 165.84 | 268.2123 | 164.4278 | 128.3052 | 350.485 | 502.8667 | 427.8057 | 13.4497
Current 2DS, 2020 start, 'Expect the Unexpected' but with cheap EVs | Vivid_7 | POWGEN - NUC | 0 | 0 | 2.5582 | 67.021 | 309.1116 | 607.1457 | 163.2237 | 183.3447 | 465.5018 | 667.4 | 0
Current 2DS, 2020 start, 'Expect the Unexpected' but with cheap EVs | Vivid_7 | POWGEN - OIL | 68.3615 | 21.5117 | 0.39657 | 3.45 | 4.9848 | 1.5105 | 10.6498 | 4.3132 | 81.783 | 39.0848 | 109.6433
Current 2DS, 2020 start, 'Expect the Unexpected' but with cheap EVs | Vivid_7 | POWGEN - SOPV | 12.6377 | 82.7194 | 104.6557 | 743.2711 | 2190.0364 | 3058.0655 | 2029.1491 | 4323.746 | 6155.0503 | 8554.7341 | 7257.8281
Current 2DS, 2020 start, 'Expect the Unexpected' but with cheap EVs | Vivid_7 | POWGEN - SOTH | 0.0039389 | 1.0352 | 1.7107 | 10.6118 | 1.4579 | 5.6469 | 6.5886 | 7.5897 | 12.6756 | 7.0264 | 9.822
Current 2DS, 2020 start, 'Expect the Unexpected' but with cheap EVs | Vivid_7 | POWGEN - WIN | 164.9412 | 30 | 130 | 1378.6868 | 2142.9571 | 2196.4328 | 3178.7443 | 3910.7547 | 6150.643 | 10319.6174 | 10030.8288
Current 2DS, 2030 start, 'Expect the Unexpected' but with cheap EVs | Vivid_8 | POWGEN - BIO | 0 | 6.4779 | 95.589 | 225.4379 | 389.7103 | 141.4728 | 44.5322 | 0 | 6.4066 | 0 | 0
Current 2DS, 2030 start, 'Expect the Unexpected' but with cheap EVs | Vivid_8 | POWGEN - BIO CCS | 0 | 0 | 0 | 0 | 26.1045 | 142.7221 | 839.3802 | 1220.2054 | 1009.4761 | 940.2862 | 1732.5086
Current 2DS, 2030 start, 'Expect the Unexpected' but with cheap EVs | Vivid_8 | POWGEN - COA | 486.7621 | 230.5332 | 0 | 15.4834 | 0 | 0 | 0 | 0 | 0 | 0 | 0
Current 2DS, 2030 start, 'Expect the Unexpected' but with cheap EVs | Vivid_8 | POWGEN - GAS | 203.464 | 625.5523 | 509.1139 | 6.9448 | 186.3878 | 868.5808 | 53.2243 | 96.3066 | 97.0612 | 57.5946 | 115.0447
Current 2DS, 2030 start, 'Expect the Unexpected' but with cheap EVs | Vivid_8 | POWGEN - GAS CCS | 0 | 0 | 0 | 0 | 3.905 | 6.6594 | 78.1446 | 59.0671 | 865.9193 | 305.7303 | 102.3776
Current 2DS, 2030 start, 'Expect the Unexpected' but with cheap EVs | Vivid_8 | POWGEN - GEO | 0.27882 | 0.33362 | 87.4808 | 53.1622 | 61.0661 | 222.3545 | 80.0191 | 63.5448 | 282.19 | 454.383 | 525.5876
Current 2DS, 2030 start, 'Expect the Unexpected' but with cheap EVs | Vivid_8 | POWGEN - HYD | 162.9822 | 130.606 | 115.487 | 90.4165 | 487.8953 | 156.8677 | 151.297 | 315.9465 | 547.6537 | 343.0145 | 37.157
Current 2DS, 2030 start, 'Expect the Unexpected' but with cheap EVs | Vivid_8 | POWGEN - NUC | 0 | 0 | 2.5582 | 14.7223 | 418.1477 | 582.7702 | 162.2773 | 158.9662 | 515.7113 | 642.5154 | 0
Current 2DS, 2030 start, 'Expect the Unexpected' but with cheap EVs | Vivid_8 | POWGEN - OIL | 63.0136 | 26.8595 | 0.39657 | 1.9075 | 10.5941 | 3.8951 | 8.2474 | 10.5847 | 63.4986 | 55.5897 | 104.9218
Current 2DS, 2030 start, 'Expect the Unexpected' but with cheap EVs | Vivid_8 | POWGEN - SOPV | 12.6377 | 82.7194 | 132.4561 | 352.0942 | 1839.0795 | 3004.3936 | 1765.6647 | 4450.0726 | 6529.992 | 8195.5629 | 7755.3741
Current 2DS, 2030 start, 'Expect the Unexpected' but with cheap EVs | Vivid_8 | POWGEN - SOTH | 0.0039389 | 1.0352 | 1.7107 | 10.613 | 1.4568 | 5.6513 | 6.6075 | 7.6543 | 6.0687 | 8.1501 | 6.9553
Current 2DS, 2030 start, 'Expect the Unexpected' but with cheap EVs | Vivid_8 | POWGEN - WIN | 164.9412 | 30 | 130 | 1264.1996 | 2174.0962 | 2194.0263 | 3308.3612 | 4067.3527 | 6125.2627 | 10476.4372 | 10429.7807
Current 2DS, 2020 start, 'Expect the Unexpected' but with cheap energy efficiency | Vivid_9 | POWGEN - BIO | 0 | 6.4779 | 95.589 | 288.2912 | 88.3186 | 193.6874 | 39.4233 | 0 | 0.74632 | 0 | 5.2508
Current 2DS, 2020 start, 'Expect the Unexpected' but with cheap energy efficiency | Vivid_9 | POWGEN - BIO CCS | 0 | 0 | 0 | 3.0735 | 22.8119 | 132.2674 | 547.168 | 895.0869 | 1240.6537 | 639.8538 | 1999.0584
Current 2DS, 2020 start, 'Expect the Unexpected' but with cheap energy efficiency | Vivid_9 | POWGEN - COA | 486.7621 | 230.5332 | 0 | 0 | 0 | 0 | 0 | 0 | 0 | 0 | 0
Current 2DS, 2020 start, 'Expect the Unexpected' but with cheap energy efficiency | Vivid_9 | POWGEN - GAS | 203.464 | 625.5523 | 509.1139 | 17.8621 | 103.1642 | 188.0115 | 93.3833 | 164.0932 | 121.5241 | 27.0637 | 81.6484
Current 2DS, 2020 start, 'Expect the Unexpected' but with cheap energy efficiency | Vivid_9 | POWGEN - GAS CCS | 0 | 0 | 0 | 0 | 1.4283 | 3.6201 | 0 | 7.3299 | 117.5284 | 38.746 | 650.5538
Current 2DS, 2020 start, 'Expect the Unexpected' but with cheap energy efficiency | Vivid_9 | POWGEN - GEO | 0.27882 | 0.33362 | 87.4808 | 53.1622 | 53.1622 | 56.2223 | 79.1066 | 50.5069 | 69.9672 | 64.9107 | 1160.0478
Current 2DS, 2020 start, 'Expect the Unexpected' but with cheap energy efficiency | Vivid_9 | POWGEN - HYD | 162.9822 | 130.606 | 115.487 | 138.1342 | 133.1143 | 123.7205 | 130.2399 | 138.0948 | 295.7322 | 384.0983 | 232.2313
Current 2DS, 2020 start, 'Expect the Unexpected' but with cheap energy efficiency | Vivid_9 | POWGEN - NUC | 0 | 0 | 2.5582 | 62.6671 | 248.9093 | 465.1855 | 137.8568 | 182.147 | 546.691 | 546.7067 | 0
Current 2DS, 2020 start, 'Expect the Unexpected' but with cheap energy efficiency | Vivid_9 | POWGEN - OIL | 63.0136 | 26.8595 | 0.39657 | 2.5196 | 18.4888 | 5.1991 | 7.1854 | 8.7288 | 30.7869 | 35.4962 | 110.3099
Current 2DS, 2020 start, 'Expect the Unexpected' but with cheap energy efficiency | Vivid_9 | POWGEN - SOPV | 12.6377 | 82.7194 | 132.4561 | 358.0626 | 1807.2412 | 2448.0692 | 2044.5449 | 3689.1337 | 4758.2241 | 5475.4981 | 7803.3785
Current 2DS, 2020 start, 'Expect the Unexpected' but with cheap energy efficiency | Vivid_9 | POWGEN - SOTH | 0.0039389 | 1.0352 | 1.7107 | 10.6118 | 1.4579 | 5.6469 | 6.5886 | 17.5224 | 6.0588 | 11.39 | 12.4843
Current 2DS, 2020 start, 'Expect the Unexpected' but with cheap energy efficiency | Vivid_9 | POWGEN - WIN | 164.9412 | 30 | 130 | 1255.6389 | 1914.9541 | 1433.9699 | 2672.3739 | 3102.8401 | 4442.8002 | 7370.5317 | 8921.187
Note on A3: Shyamal: When copying this worksheet to other workbooks, include the sheets listed here, to avoid creating links between workbooks.

## W9. Power Total Gen
W9. Power Total Gen
Description: | Sums over total power generation under all TIAM scenarios and produces charts capable of showing as many scenarios as desired
If copy include: | AA_PowerGen
Notes:
Indirect parameters: | Sum range
| Column 1 | Scenario | $B$8:$B$6500
| Column 2 | Attribute | $C$8:$C$6500
| Column 3 | Region\Period | $D$8:$D$6500
| Row 1 | Year | $E$7:$P$7
| Row 2 | - | -
| Sum range |  | $E$8:$P6500
Parameters: | N/A
Units: | POWGEN - BIO CCS Power Generation (PJ
Chart (at most 12 scenarios)
Selection
Scenario no. | 1 | 2 | 3 | 4 | 5 | 6 | 7 | 8 | 9 | 10 | 11 | 12
Scenario description | TIAM BAU - No Policy Action | Vivid BAU - WEO Current Policies Scenario emissions pathway run through TIAM | Vivid Paris NDCs - WEO New Policies Scenario emissions pathway run through TIAM | Current 2DS, 2020 start, 'Expect the Unexpected' | Current 2DS, 2030 start, 'Expect the Unexpected' | Current 1.5DS, 2020 start, 'Expect the Unexpected' | Current 1.5DS, 2030 start, 'Expect the Unexpected' | Current 1.75DS, 2020 start, 'Expect the Unexpected' | Current 1.75DS, 2030 start, 'Expect the Unexpected' | #N/A | #N/A | #N/A
Scenario | Vivid_0A | Vivid_0A_BAU | Vivid_0B | Vivid_1 | Vivid_2 | Vivid_13 | Vivid_14 | Vivid_25 | Vivid_26
ProcessSet | POWGEN - BIO CCS
Year | Vivid_0A | Vivid_0A_BAU | Vivid_0B | Vivid_1 | Vivid_2 | Vivid_13 | Vivid_14 | Vivid_25 | Vivid_26
2012 | 0 | 0 | 0 | 0 | 0 | 0 | 0 | 0 | 0 | #N/A | #N/A | #N/A
2020 | 0 | 0 | 0 | 0 | 0 | 0 | 0 | 0 | 0 | #N/A | #N/A | #N/A
2030 | 0 | 0 | 0 | 183.2238 | 0 | 411.8592 | 0 | 394.2548 | 0 | #N/A | #N/A | #N/A
2040 | 0 | 0 | 0 | 1024.7133 | 311.9204 | 12286.2036 | 383.7119 | 2610.1517 | 408.0381 | #N/A | #N/A | #N/A
2050 | 0 | 0 | 0 | 4169.0809 | 2402.5751 | 28628.0979 | 27783.629 | 12844.2554 | 7799.2936 | #N/A | #N/A | #N/A
2060 | 0 | 0 | 0 | 19920.0366 | 14820.9267 | 66113.01 | 82093.3161 | 38915.5952 | 47527.8863 | #N/A | #N/A | #N/A
2070 | 0 | 0 | 0 | 46018.533 | 41264.9832 | 63197.4663 | 37925.574 | 66375.6204 | 62733.542 | #N/A | #N/A | #N/A
2080 | 0 | 0 | 0 | 68907.8711 | 69854.9473 | 74094.4543 | 46935.4895 | 83728.5725 | 81543.0132 | #N/A | #N/A | #N/A
2090 | 0 | 0 | 0 | 86803.4926 | 87393.1203 | 90066.9697 | 48507.2587 | 96139.6929 | 91991.7101 | #N/A | #N/A | #N/A
2100 | 0 | 0 | 0 | 93208.7176 | 93409.4473 | 98707.2912 | 61693.5859 | 102959.1356 | 100353.1623 | #N/A | #N/A | #N/A
Year | 2012 | 2030 | 2030 | 2030 | 2030 | 2030 | 2030 | 2030 | 2030 | 2030 | 2030 | 2030 | 2030 | 2050 | 2050 | 2050 | 2050 | 2050 | 2050 | 2050 | 2050 | 2050 | 2050 | 2050 | 2050
| 2012 | 2030 | [11 empty] | 2050
Fuel | Vivid_0A | Vivid_0A | Vivid_0A_BAU | Vivid_0B | Vivid_1 | Vivid_2 | Vivid_13 | Vivid_14 | Vivid_25 | Vivid_26 |  |  |  | Vivid_0A | Vivid_0A_BAU | Vivid_0B | Vivid_1 | Vivid_2 | Vivid_13 | Vivid_14 | Vivid_25 | Vivid_26
POWGEN - BIO | 366.6487 | 6113.9323 | 7554.4535 | 10294.6974 | 12280.2919 | 8791.7538 | 14931.5015 | 8791.7538 | 13089.54 | 8791.7538 | #N/A | #N/A | #N/A | 9976.1446 | 9903.7166 | 12191.0056 | 14414.577 | 14108.7603 | 584.8959 | 1891.5475 | 9311.0238 | 9933.0969 | #N/A | #N/A | #N/A
POWGEN - COA | 42281.9511 | 48528.6845 | 41995.6886 | 27283.2181 | 19266.9324 | 26972.9131 | 0 | 26972.9131 | 13898.0517 | 26972.9131 | #N/A | #N/A | #N/A | 45106.7 | 44914.1699 | 25138.2107 | 0 | 439.4552 | 0 | 0 | 0 | 0 | #N/A | #N/A | #N/A
POWGEN - GAS | 15742.5685 | 14195.8802 | 13015.9344 | 18676.0435 | 19741.1091 | 20372.0007 | 26578.6267 | 20372.0007 | 18571.2844 | 20372.0007 | #N/A | #N/A | #N/A | 367.8647 | 65.8728 | 139.6837 | 7888.7818 | 7318.6684 | 0 | 0 | 5980.5775 | 9448.5591 | #N/A | #N/A | #N/A
POWGEN - GEO | 194.3523 | 2963.9553 | 3880.6748 | 4042.8105 | 4042.8105 | 4108.4134 | 6099.4082 | 4108.4134 | 4118.9307 | 4108.4134 | #N/A | #N/A | #N/A | 6845.6422 | 6866.3098 | 6955.7318 | 7066.5161 | 7782.9368 | 32584.3738 | 38319.689 | 7527.3976 | 11483.6324 | #N/A | #N/A | #N/A
POWGEN - HYD | 10349.2508 | 16009.5791 | 16233.0429 | 17468.5549 | 17470.6191 | 17225.7424 | 18149.5525 | 17225.7424 | 17976.9843 | 17225.7424 | #N/A | #N/A | #N/A | 18272.6787 | 18375.9354 | 20314.6174 | 22872.9039 | 24784.2624 | 34096.7922 | 31015.4429 | 25213.1238 | 27407.7057 | #N/A | #N/A | #N/A
POWGEN - NUC | 9848.8144 | 14511.5819 | 14531.3457 | 14580.1568 | 14580.1568 | 14573.808 | 14573.808 | 14573.808 | 14573.808 | 14573.808 | #N/A | #N/A | #N/A | 15957.3153 | 16009.5627 | 18260.4066 | 20821.6479 | 23088.8633 | 24642.12 | 22930.489 | 24641.7089 | 24925.3448 | #N/A | #N/A | #N/A
POWGEN - OIL | 2356.819 | 1535.066 | 1524.0779 | 1516.5762 | 1503.8224 | 1516.5762 | 1503.8224 | 1516.5762 | 1503.8224 | 1516.5762 | #N/A | #N/A | #N/A | 0 | 0 | 0 | 0 | 0 | 0 | 0 | 0 | 0 | #N/A | #N/A | #N/A
POWGEN - SOPV | 458.6698 | 1863.5293 | 2746.4974 | 3043.3263 | 4431.6521 | 2602.2563 | 5203.4567 | 2602.2563 | 5100.6448 | 2602.2563 | #N/A | #N/A | #N/A | 14090.7509 | 13975.8795 | 22410.5308 | 28273.8862 | 23313.0164 | 41911.6921 | 31900.3527 | 23789.8461 | 24700.705 | #N/A | #N/A | #N/A
POWGEN - SOTH | 0.62576 | 0.35093 | 0.35093 | 0.35093 | 0.35093 | 0.35093 | 0.35093 | 0.35093 | 0.35093 | 0.35093 | #N/A | #N/A | #N/A | 0 | 0 | 0 | 0 | 0 | 0 | 0 | 0 | 0 | #N/A | #N/A | #N/A
POWGEN - TID | 1.7858 | 1.0015 | 1.0015 | 1.0015 | 1.0015 | 1.0015 | 1.0015 | 1.0015 | 1.0015 | 1.0015 | #N/A | #N/A | #N/A | 0 | 0 | 0 | 0 | 0 | 0 | 0 | 0 | 0 | #N/A | #N/A | #N/A
POWGEN - WIN | 1704.9419 | 10494.8824 | 10737.0337 | 11239.9741 | 11829.146 | 11305.646 | 13150.5539 | 11305.646 | 11993.3196 | 11305.646 | #N/A | #N/A | #N/A | 31974.7552 | 32390.4578 | 32710.9042 | 32748.1492 | 31813.1402 | 62197.2209 | 48977.805 | 33659.3924 | 35750.3897 | #N/A | #N/A | #N/A
POWGEN - BIO CCS | 0 | 0 | 0 | 0 | 183.2238 | 0 | 411.8592 | 0 | 394.2548 | 0 | #N/A | #N/A | #N/A | 0 | 0 | 0 | 4169.0809 | 2402.5751 | 28628.0979 | 27783.629 | 12844.2554 | 7799.2936 | #N/A | #N/A | #N/A
POWGEN - GAS CCS | 0 | 0 | 0 | 0 | 0 | 0 | 14.0484 | 0 | 31.6528 | 0 | #N/A | #N/A | #N/A | 0 | 0 | 0 | 24.4265 | 84.2161 | 38104.4988 | 8504.0851 | 1984.6029 | 184.7099 | #N/A | #N/A | #N/A
Cleaned results
Scenario description | Scenario | ProcessSet | 2007 | 2012 | 2020 | 2030 | 2040 | 2050 | 2060 | 2070 | 2080 | 2090 | 2100
TIAM BAU - No Policy Action | Vivid_0A | POWGEN - BIO | 225.4471 | 366.6487 | 1981.748 | 6113.9323 | 8182.5327 | 9976.1446 | 10407.1804 | 11383.2467 | 13662.0235 | 14949.377 | 14367.1777
TIAM BAU - No Policy Action | Vivid_0A | POWGEN - COA | 32418.6709 | 42281.9511 | 46828.1251 | 48528.6845 | 43835.1188 | 45106.7 | 52095.3027 | 55828.8792 | 56844.6003 | 56894.6081 | 60790.8494
TIAM BAU - No Policy Action | Vivid_0A | POWGEN - GAS | 15227.9718 | 15742.5685 | 19392.4292 | 14195.8802 | 4591.7894 | 367.8647 | 705.129 | 1105.6725 | 1405.947 | 1606.1763 | 1650.6061
TIAM BAU - No Policy Action | Vivid_0A | POWGEN - GEO | 202.448 | 194.3523 | 186.8474 | 2963.9553 | 5447.2399 | 6845.6422 | 6843.1906 | 6898.4558 | 6898.4558 | 6891.4984 | 6898.4558
TIAM BAU - No Policy Action | Vivid_0A | POWGEN - HYD | 10255.1256 | 10349.2508 | 14647.2305 | 16009.5791 | 16842.8491 | 18272.6787 | 18282.6651 | 18301.662 | 18279.043 | 18268.1021 | 18335.1592
TIAM BAU - No Policy Action | Vivid_0A | POWGEN - NUC | 9499.4101 | 9848.8144 | 13753.1975 | 14511.5819 | 15108.3965 | 15957.3153 | 17118.4125 | 19195.5752 | 21484.3003 | 22896.8027 | 23679.925
TIAM BAU - No Policy Action | Vivid_0A | POWGEN - OIL | 2379.5369 | 2356.819 | 2309.0033 | 1535.066 | 755.005 | 0 | 0 | 0 | 0 | 0 | 0
TIAM BAU - No Policy Action | Vivid_0A | POWGEN - SOPV | 67.9371 | 458.6698 | 1155.6409 | 1863.5293 | 6214.8238 | 14090.7509 | 17585.8201 | 19761.2928 | 20849.5099 | 21514.9193 | 22481.3338
TIAM BAU - No Policy Action | Vivid_0A | POWGEN - SOTH | 0.68787 | 0.62576 | 0.52639 | 0.35093 | 0.17546 | 0 | 0 | 0 | 0 | 0 | 0
TIAM BAU - No Policy Action | Vivid_0A | POWGEN - TID | 1.9631 | 1.7858 | 1.5022 | 1.0015 | 0.50075 | 0 | 0 | 0 | 0 | 0 | 0
TIAM BAU - No Policy Action | Vivid_0A | POWGEN - WIN | 1517.4635 | 1704.9419 | 2688.0605 | 10494.8824 | 26859.7638 | 31974.7552 | 42775.6707 | 53972.3354 | 65313.5384 | 76798.3711 | 89930.3959
TIAM BAU - No Policy Action | Vivid_0A | POWGEN - BIO CCS | 0 | 0 | 0 | 0 | 0 | 0 | 0 | 0 | 0 | 0 | 0
TIAM BAU - No Policy Action | Vivid_0A | POWGEN - GAS CCS | 0 | 0 | 0 | 0 | 0 | 0 | 0 | 0 | 0 | 0 | 0
Vivid BAU - WEO Current Policies Scenario emissions pathway run through TIAM | Vivid_0A_BAU | POWGEN - BIO | 225.4471 | 447.4659 | 2791.4346 | 7554.4535 | 8389.545 | 9903.7166 | 10025.3677 | 11487.8075 | 13700.9316 | 14897.6106 | 14396.7984
Vivid BAU - WEO Current Policies Scenario emissions pathway run through TIAM | Vivid_0A_BAU | POWGEN - COA | 32293.4886 | 40973.4941 | 38088.0127 | 41995.6886 | 41753.5474 | 44914.1699 | 51695.3094 | 55526.2137 | 56653.1584 | 56962.4277 | 60702.34
Vivid BAU - WEO Current Policies Scenario emissions pathway run through TIAM | Vivid_0A_BAU | POWGEN - GAS | 15306.2362 | 15742.5685 | 19392.4292 | 13015.9344 | 4319.9038 | 65.8728 | 609.0089 | 1098.558 | 1402.0605 | 1600.516 | 1650.8416
Vivid BAU - WEO Current Policies Scenario emissions pathway run through TIAM | Vivid_0A_BAU | POWGEN - GEO | 204.4881 | 210.3686 | 2540.5651 | 3880.6748 | 5459.0547 | 6866.3098 | 6754.9842 | 6898.4558 | 6898.4558 | 6880.2784 | 6898.4558
Vivid BAU - WEO Current Policies Scenario emissions pathway run through TIAM | Vivid_0A_BAU | POWGEN - HYD | 10255.1256 | 10336.3486 | 15083.6544 | 16233.0429 | 17086.2393 | 18375.9354 | 18378.7885 | 18420.7951 | 18388.3552 | 18361.8919 | 18417.9023
Vivid BAU - WEO Current Policies Scenario emissions pathway run through TIAM | Vivid_0A_BAU | POWGEN - NUC | 9499.4101 | 9854.7686 | 13753.1975 | 14531.3457 | 15165.1566 | 16009.5627 | 17118.4125 | 19195.5752 | 21484.3003 | 22896.8027 | 23679.925
Vivid BAU - WEO Current Policies Scenario emissions pathway run through TIAM | Vivid_0A_BAU | POWGEN - OIL | 2379.5369 | 2356.819 | 2309.0033 | 1524.0779 | 747.2926 | 0 | 0 | 0 | 0 | 0 | 0
Vivid BAU - WEO Current Policies Scenario emissions pathway run through TIAM | Vivid_0A_BAU | POWGEN - SOPV | 67.9371 | 458.6698 | 1126.2508 | 2746.4974 | 6588.9415 | 13975.8795 | 17443.9856 | 19538.2717 | 20705.4334 | 21376.1291 | 22324.0967
Vivid BAU - WEO Current Policies Scenario emissions pathway run through TIAM | Vivid_0A_BAU | POWGEN - SOTH | 0.68787 | 0.62576 | 0.52639 | 0.35093 | 0.17546 | 0 | 0 | 0 | 0 | 0 | 0
Vivid BAU - WEO Current Policies Scenario emissions pathway run through TIAM | Vivid_0A_BAU | POWGEN - TID | 1.9631 | 1.7858 | 1.5022 | 1.0015 | 0.50075 | 0 | 0 | 0 | 0 | 0 | 0
Vivid BAU - WEO Current Policies Scenario emissions pathway run through TIAM | Vivid_0A_BAU | POWGEN - WIN | 1522.2915 | 1704.9419 | 2690.7375 | 10737.0337 | 27561.0291 | 32390.4578 | 43060.3109 | 53786.722 | 65235.3368 | 76768.8589 | 89829.2471
Vivid BAU - WEO Current Policies Scenario emissions pathway run through TIAM | Vivid_0A_BAU | POWGEN - BIO CCS | 0 | 0 | 0 | 0 | 0 | 0 | 0 | 0 | 0 | 0 | 0
Vivid BAU - WEO Current Policies Scenario emissions pathway run through TIAM | Vivid_0A_BAU | POWGEN - GAS CCS | 0 | 0 | 0 | 0 | 0 | 0 | 0 | 0 | 0 | 0 | 0
Vivid Paris NDCs - WEO New Policies Scenario emissions pathway run through TIAM | Vivid_0B | POWGEN - BIO | 225.4471 | 366.6487 | 2791.4851 | 10294.6974 | 10947.811 | 12191.0056 | 13714.4169 | 12909.9525 | 14234.2761 | 13703.2232 | 14675.4897
Vivid Paris NDCs - WEO New Policies Scenario emissions pathway run through TIAM | Vivid_0B | POWGEN - BIO CCS | 0 | 0 | 0 | 0 | 0 | 0 | 0 | 0 | 0 | 0 | 0
Vivid Paris NDCs - WEO New Policies Scenario emissions pathway run through TIAM | Vivid_0B | POWGEN - COA | 32418.6709 | 42281.9511 | 31803.1046 | 27283.2181 | 24049.2962 | 25138.2107 | 28305.7233 | 41920.8566 | 44714.5533 | 48861.2334 | 52051.3674
Vivid Paris NDCs - WEO New Policies Scenario emissions pathway run through TIAM | Vivid_0B | POWGEN - GAS | 15227.9718 | 15742.5685 | 24022.4186 | 18676.0435 | 10373.1069 | 139.6837 | 906.8578 | 1231.5843 | 1397.571 | 1563.7671 | 1687.3202
Vivid Paris NDCs - WEO New Policies Scenario emissions pathway run through TIAM | Vivid_0B | POWGEN - GAS CCS | 0 | 0 | 0 | 0 | 0 | 0 | 0 | 0 | 0 | 0 | 0
Vivid Paris NDCs - WEO New Policies Scenario emissions pathway run through TIAM | Vivid_0B | POWGEN - GEO | 202.448 | 194.3523 | 2583.5612 | 4042.8105 | 5502.0598 | 6955.7318 | 6898.7717 | 6898.7717 | 6898.7717 | 6860.7558 | 6759.7795
Vivid Paris NDCs - WEO New Policies Scenario emissions pathway run through TIAM | Vivid_0B | POWGEN - HYD | 10255.1256 | 10349.2508 | 14705.4359 | 17468.5549 | 19063.1618 | 20314.6174 | 20625.2295 | 20519.2084 | 20352.1611 | 20244.1041 | 20069.7603
Vivid Paris NDCs - WEO New Policies Scenario emissions pathway run through TIAM | Vivid_0B | POWGEN - NUC | 9499.4101 | 9848.8144 | 13753.1975 | 14580.1568 | 15421.2935 | 18260.4066 | 19144.8984 | 20168.7209 | 21757.844 | 22856.6533 | 23679.925
Vivid Paris NDCs - WEO New Policies Scenario emissions pathway run through TIAM | Vivid_0B | POWGEN - OIL | 2379.5369 | 2356.819 | 2308.8771 | 1516.5762 | 734.1546 | 0 | 0 | 0 | 0 | 0 | 0
Vivid Paris NDCs - WEO New Policies Scenario emissions pathway run through TIAM | Vivid_0B | POWGEN - SOPV | 67.9371 | 458.6698 | 952.3307 | 3043.3263 | 9741.5492 | 22410.5308 | 28138.0232 | 28835.1268 | 29463.4679 | 29548.3241 | 30280.0698
Vivid Paris NDCs - WEO New Policies Scenario emissions pathway run through TIAM | Vivid_0B | POWGEN - SOTH | 0.68787 | 0.62576 | 0.52639 | 0.35093 | 0.17546 | 0 | 0 | 0 | 0 | 0 | 0
Vivid Paris NDCs - WEO New Policies Scenario emissions pathway run through TIAM | Vivid_0B | POWGEN - TID | 1.9631 | 1.7858 | 1.5022 | 1.0015 | 0.50075 | 0 | 0 | 0 | 0 | 0 | 0
Vivid Paris NDCs - WEO New Policies Scenario emissions pathway run through TIAM | Vivid_0B | POWGEN - WIN | 1517.4635 | 1704.9419 | 2682.858 | 11239.9741 | 27002.0746 | 32710.9042 | 42610.4406 | 51984.7819 | 63234.3842 | 74969.7701 | 88231.3832
Current 2DS, 2020 start, 'Expect the Unexpected' | Vivid_1 | POWGEN - BIO | 225.4471 | 366.6487 | 2791.4851 | 12280.2919 | 13436.4651 | 14414.577 | 6370.7761 | 2462.1364 | 132.9348 | 74.0576 | 74.0576
Current 2DS, 2020 start, 'Expect the Unexpected' | Vivid_1 | POWGEN - BIO CCS | 0 | 0 | 0 | 183.2238 | 1024.7133 | 4169.0809 | 19920.0366 | 46018.533 | 68907.8711 | 86803.4926 | 93208.7176
Current 2DS, 2020 start, 'Expect the Unexpected' | Vivid_1 | POWGEN - COA | 32418.6709 | 42281.9511 | 31803.1046 | 19266.9324 | 6133.2868 | 0 | 0 | 0 | 0 | 0 | 0
Current 2DS, 2020 start, 'Expect the Unexpected' | Vivid_1 | POWGEN - GAS | 15227.9718 | 15742.5685 | 24022.4186 | 19741.1091 | 15335.055 | 7888.7818 | 4840.3362 | 2536.0899 | 848.971 | 191.1958 | 0
Current 2DS, 2020 start, 'Expect the Unexpected' | Vivid_1 | POWGEN - GAS CCS | 0 | 0 | 0 | 0 | 0 | 24.4265 | 50.6666 | 380.6487 | 2357.9592 | 6023.2991 | 7559.4722
Current 2DS, 2020 start, 'Expect the Unexpected' | Vivid_1 | POWGEN - GEO | 202.448 | 194.3523 | 2583.5612 | 4042.8105 | 5526.6946 | 7066.5161 | 7491.3961 | 9850.1634 | 12244.2495 | 19403.147 | 25030.5871
Current 2DS, 2020 start, 'Expect the Unexpected' | Vivid_1 | POWGEN - HYD | 10255.1256 | 10349.2508 | 14705.4359 | 17470.6191 | 20014.9151 | 22872.9039 | 24786.7265 | 25825.3943 | 28284.3006 | 33219.683 | 37525.5557
Current 2DS, 2020 start, 'Expect the Unexpected' | Vivid_1 | POWGEN - NUC | 9499.4101 | 9848.8144 | 13753.1975 | 14580.1568 | 16306.7318 | 20821.6479 | 25761.9968 | 30633.1247 | 32967.9325 | 38301.865 | 39708.6149
Current 2DS, 2020 start, 'Expect the Unexpected' | Vivid_1 | POWGEN - OIL | 2379.5369 | 2356.819 | 2308.8771 | 1503.8224 | 735.7921 | 0 | 0 | 0 | 0 | 0 | 0
Current 2DS, 2020 start, 'Expect the Unexpected' | Vivid_1 | POWGEN - SOPV | 67.9371 | 458.6698 | 952.3307 | 4431.6521 | 15376.1404 | 28273.8862 | 35981.9768 | 44755.9766 | 61161.7523 | 88593.419 | 103415.0828
Current 2DS, 2020 start, 'Expect the Unexpected' | Vivid_1 | POWGEN - SOTH | 0.68787 | 0.62576 | 0.52639 | 0.35093 | 0.17546 | 0 | 0 | 0 | 0 | 0 | 0
Current 2DS, 2020 start, 'Expect the Unexpected' | Vivid_1 | POWGEN - TID | 1.9631 | 1.7858 | 1.5022 | 1.0015 | 0.50075 | 0 | 0 | 0 | 0 | 0 | 0
Current 2DS, 2020 start, 'Expect the Unexpected' | Vivid_1 | POWGEN - WIN | 1517.4635 | 1704.9419 | 2682.858 | 11829.146 | 26877.1944 | 32748.1492 | 44093.6614 | 62259.0194 | 91334.8562 | 143302.7831 | 186069.9497
Current 2DS, 2030 start, 'Expect the Unexpected' but with cheap energy efficiency | Vivid_10 | POWGEN - BIO | 225.4471 | 381.2145 | 2791.4851 | 8791.7538 | 12529.171 | 14671.9503 | 8749.7619 | 4066.9 | 77.6019 | 64.344 | 89.0596
Current 2DS, 2030 start, 'Expect the Unexpected' but with cheap energy efficiency | Vivid_10 | POWGEN - BIO CCS | 0 | 0 | 0 | 0 | 171.5792 | 1319.0633 | 8684.967 | 31753.0603 | 60738.8146 | 80696.2616 | 92123.3861
Current 2DS, 2030 start, 'Expect the Unexpected' but with cheap energy efficiency | Vivid_10 | POWGEN - COA | 32535.6354 | 42243.4268 | 31373.2849 | 26972.9131 | 8074.2868 | 439.4552 | 0 | 0 | 0 | 0 | 0
Current 2DS, 2030 start, 'Expect the Unexpected' but with cheap energy efficiency | Vivid_10 | POWGEN - GAS | 15109.0662 | 15742.5685 | 24494.6905 | 20372.0007 | 17247.3647 | 6287.4066 | 4228.0807 | 1393.3125 | 338.7098 | 234.309 | 0
Current 2DS, 2030 start, 'Expect the Unexpected' but with cheap energy efficiency | Vivid_10 | POWGEN - GAS CCS | 0 | 0 | 0 | 0 | 0.032559 | 11.7897 | 26.0737 | 39.7123 | 688.7472 | 1550.6111 | 3935.2526
Current 2DS, 2030 start, 'Expect the Unexpected' but with cheap energy efficiency | Vivid_10 | POWGEN - GEO | 202.448 | 194.3523 | 2649.1641 | 4108.4134 | 5567.6627 | 7052.372 | 8072.3044 | 7928.4843 | 7969.4893 | 8212.5338 | 13119.6796
Current 2DS, 2030 start, 'Expect the Unexpected' but with cheap energy efficiency | Vivid_10 | POWGEN - HYD | 10255.1256 | 10332.3117 | 14441.1362 | 17225.7424 | 18950.3912 | 22323.7605 | 23350.4429 | 24297.2915 | 25171.0588 | 30314.7215 | 33902.2909
Current 2DS, 2030 start, 'Expect the Unexpected' but with cheap energy efficiency | Vivid_10 | POWGEN - NUC | 9499.4101 | 9848.8144 | 13753.1975 | 14573.808 | 15050.2938 | 20543.8774 | 23106.2956 | 26006.2243 | 27664.1692 | 37134.3552 | 37863.4665
Current 2DS, 2030 start, 'Expect the Unexpected' but with cheap energy efficiency | Vivid_10 | POWGEN - OIL | 2379.5369 | 2356.819 | 2308.8771 | 1516.5762 | 737.6469 | 0 | 0 | 0 | 0 | 0 | 0
Current 2DS, 2030 start, 'Expect the Unexpected' but with cheap energy efficiency | Vivid_10 | POWGEN - SOPV | 67.9371 | 458.6698 | 1083.8377 | 2602.2563 | 10441.1358 | 20823.0056 | 28318.3585 | 38596.3852 | 48892.4537 | 67962.8768 | 82980.132
Current 2DS, 2030 start, 'Expect the Unexpected' but with cheap energy efficiency | Vivid_10 | POWGEN - SOTH | 0.68787 | 0.62576 | 0.52639 | 0.35093 | 0.17546 | 0 | 0 | 0 | 0 | 0 | 0
Current 2DS, 2030 start, 'Expect the Unexpected' but with cheap energy efficiency | Vivid_10 | POWGEN - TID | 1.9631 | 1.7858 | 1.5022 | 1.0015 | 0.50075 | 0 | 0 | 0 | 0 | 0 | 0
Current 2DS, 2030 start, 'Expect the Unexpected' but with cheap energy efficiency | Vivid_10 | POWGEN - WIN | 1517.4635 | 1704.9419 | 2697.64 | 11305.646 | 24761.4083 | 28495.6012 | 37051.511 | 50941.3791 | 71558.8834 | 113672.8253 | 153867.9914
Current 2DS, 2020 start, 'Expect the Unexpected' but with most conservative biomass CCS / NET technology cost assumptions | Vivid_11 | POWGEN - BIO | 225.4471 | 381.2145 | 2791.4851 | 11488.6109 | 12896.7417 | 13648.1002 | 6716.1073 | 2450.3489 | 130.9504 | 74.0586 | 74.0586
Current 2DS, 2020 start, 'Expect the Unexpected' but with most conservative biomass CCS / NET technology cost assumptions | Vivid_11 | POWGEN - BIO CCS | 0 | 0 | 0 | 176.5202 | 988.1291 | 3992.3066 | 20233.1298 | 46209.9899 | 68650.306 | 86721.0051 | 93289.8931
Current 2DS, 2020 start, 'Expect the Unexpected' but with most conservative biomass CCS / NET technology cost assumptions | Vivid_11 | POWGEN - COA | 32535.6354 | 42243.4268 | 31373.2849 | 18992.6966 | 5974.2441 | 0 | 0 | 0 | 0 | 0 | 0
Current 2DS, 2020 start, 'Expect the Unexpected' but with most conservative biomass CCS / NET technology cost assumptions | Vivid_11 | POWGEN - GAS | 15109.0662 | 15742.5685 | 24494.6905 | 20791.2146 | 15170.9725 | 8760.9073 | 5957.4205 | 2642.4896 | 912.4315 | 143.4258 | 0
Current 2DS, 2020 start, 'Expect the Unexpected' but with most conservative biomass CCS / NET technology cost assumptions | Vivid_11 | POWGEN - GAS CCS | 0 | 0 | 0 | 0 | 28.3938 | 24.4004 | 46.9751 | 175.2925 | 2203.9829 | 5808.6238 | 8003.5591
Current 2DS, 2020 start, 'Expect the Unexpected' but with most conservative biomass CCS / NET technology cost assumptions | Vivid_11 | POWGEN - GEO | 202.448 | 194.3523 | 2649.1641 | 4118.9307 | 5613.3322 | 7449.2237 | 9066.7515 | 10031.4729 | 12143.2767 | 18760.4653 | 25508.2239
Current 2DS, 2020 start, 'Expect the Unexpected' but with most conservative biomass CCS / NET technology cost assumptions | Vivid_11 | POWGEN - HYD | 10255.1256 | 10332.3117 | 14441.1362 | 17420.1017 | 20466.012 | 23617.9958 | 24994.8917 | 26305.0521 | 28361.3563 | 33280.8125 | 37454.6578
Current 2DS, 2020 start, 'Expect the Unexpected' but with most conservative biomass CCS / NET technology cost assumptions | Vivid_11 | POWGEN - NUC | 9499.4101 | 9848.8144 | 13753.1975 | 14573.808 | 16645.5575 | 22556.5338 | 26122.9156 | 31086.2421 | 33549.4487 | 38364.1763 | 39733.175
Current 2DS, 2020 start, 'Expect the Unexpected' but with most conservative biomass CCS / NET technology cost assumptions | Vivid_11 | POWGEN - OIL | 2379.5369 | 2356.819 | 2308.8771 | 1503.8224 | 735.7921 | 0 | 0 | 0 | 0 | 0 | 0
Current 2DS, 2020 start, 'Expect the Unexpected' but with most conservative biomass CCS / NET technology cost assumptions | Vivid_11 | POWGEN - SOPV | 67.9371 | 458.6698 | 1083.8377 | 4290.34 | 14623.6999 | 23830.2345 | 31082.3704 | 42579.9567 | 58555.0705 | 86627.1738 | 102004.4941
Current 2DS, 2020 start, 'Expect the Unexpected' but with most conservative biomass CCS / NET technology cost assumptions | Vivid_11 | POWGEN - SOTH | 0.68787 | 0.62576 | 0.52639 | 0.35093 | 0.17546 | 0 | 0 | 0 | 0 | 0 | 0
Current 2DS, 2020 start, 'Expect the Unexpected' but with most conservative biomass CCS / NET technology cost assumptions | Vivid_11 | POWGEN - TID | 1.9631 | 1.7858 | 1.5022 | 1.0015 | 0.50075 | 0 | 0 | 0 | 0 | 0 | 0
Current 2DS, 2020 start, 'Expect the Unexpected' but with most conservative biomass CCS / NET technology cost assumptions | Vivid_11 | POWGEN - WIN | 1517.4635 | 1704.9419 | 2697.64 | 12100.379 | 26838.2262 | 31992.2416 | 43719.3987 | 61763.7128 | 90102.3836 | 141618.504 | 185673.8002
Current 2DS, 2030 start, 'Expect the Unexpected' but with most conservative biomass CCS / NET technology cost assumptions | Vivid_12 | POWGEN - BIO | 225.4471 | 381.2145 | 2791.4851 | 8791.7538 | 14405.9 | 13713.6324 | 7087.5916 | 1048.9143 | 119.4965 | 74.0625 | 74.0625
Current 2DS, 2030 start, 'Expect the Unexpected' but with most conservative biomass CCS / NET technology cost assumptions | Vivid_12 | POWGEN - BIO CCS | 0 | 0 | 0 | 0 | 311.9347 | 2404.7893 | 14842.9647 | 41503.9577 | 69871.0078 | 87385.2943 | 93400.9344
Current 2DS, 2030 start, 'Expect the Unexpected' but with most conservative biomass CCS / NET technology cost assumptions | Vivid_12 | POWGEN - COA | 32535.6354 | 42243.4268 | 31373.2849 | 26972.9131 | 6982.3533 | 439.4552 | 0 | 0 | 0 | 0 | 0
Current 2DS, 2030 start, 'Expect the Unexpected' but with most conservative biomass CCS / NET technology cost assumptions | Vivid_12 | POWGEN - GAS | 15109.0662 | 15742.5685 | 24494.6905 | 20372.0007 | 18983.6031 | 7300.9207 | 5300.9951 | 2178.6216 | 902.6996 | 604.9749 | 0
Current 2DS, 2030 start, 'Expect the Unexpected' but with most conservative biomass CCS / NET technology cost assumptions | Vivid_12 | POWGEN - GAS CCS | 0 | 0 | 0 | 0 | 0 | 84.6099 | 480.4616 | 638.3866 | 2052.9785 | 5700.3108 | 7612.4086
Current 2DS, 2030 start, 'Expect the Unexpected' but with most conservative biomass CCS / NET technology cost assumptions | Vivid_12 | POWGEN - GEO | 202.448 | 194.3523 | 2649.1641 | 4108.4134 | 5613.3359 | 7820.6019 | 11133.4557 | 10969.9996 | 12020.6368 | 18747.0293 | 26776.8095
Current 2DS, 2030 start, 'Expect the Unexpected' but with most conservative biomass CCS / NET technology cost assumptions | Vivid_12 | POWGEN - HYD | 10255.1256 | 10332.3117 | 14441.1362 | 17225.7424 | 19060.0098 | 24770.4515 | 25907.3373 | 27133.8312 | 29094.2789 | 33398.8794 | 37673.3685
Current 2DS, 2030 start, 'Expect the Unexpected' but with most conservative biomass CCS / NET technology cost assumptions | Vivid_12 | POWGEN - NUC | 9499.4101 | 9848.8144 | 13753.1975 | 14573.808 | 15050.2938 | 23277.5466 | 27612.7159 | 31586.5471 | 33718.5506 | 38370.8222 | 39733.175
Current 2DS, 2030 start, 'Expect the Unexpected' but with most conservative biomass CCS / NET technology cost assumptions | Vivid_12 | POWGEN - OIL | 2379.5369 | 2356.819 | 2308.8771 | 1516.5762 | 735.7921 | 0 | 0 | 0 | 0 | 0 | 0
Current 2DS, 2030 start, 'Expect the Unexpected' but with most conservative biomass CCS / NET technology cost assumptions | Vivid_12 | POWGEN - SOPV | 67.9371 | 458.6698 | 1083.8377 | 2602.2563 | 10577.2728 | 23339.6728 | 31801.9158 | 43702.3708 | 59513.0374 | 88076.8992 | 104803.9742
Current 2DS, 2030 start, 'Expect the Unexpected' but with most conservative biomass CCS / NET technology cost assumptions | Vivid_12 | POWGEN - SOTH | 0.68787 | 0.62576 | 0.52639 | 0.35093 | 0.17546 | 0 | 0 | 0 | 0 | 0 | 0
Current 2DS, 2030 start, 'Expect the Unexpected' but with most conservative biomass CCS / NET technology cost assumptions | Vivid_12 | POWGEN - TID | 1.9631 | 1.7858 | 1.5022 | 1.0015 | 0.50075 | 0 | 0 | 0 | 0 | 0 | 0
Current 2DS, 2030 start, 'Expect the Unexpected' but with most conservative biomass CCS / NET technology cost assumptions | Vivid_12 | POWGEN - WIN | 1517.4635 | 1704.9419 | 2697.64 | 11305.646 | 26563.9973 | 31965.1382 | 44846.6402 | 62933.3403 | 90260.5963 | 142614.7497 | 187632.0022
Current 1.5DS, 2020 start, 'Expect the Unexpected' | Vivid_13 | POWGEN - BIO | 225.4471 | 381.2145 | 2791.4851 | 14931.5015 | 11679.0301 | 584.8959 | 267.5133 | 0 | 77.0443 | 74.0564 | 71.2546
Current 1.5DS, 2020 start, 'Expect the Unexpected' | Vivid_13 | POWGEN - BIO CCS | 0 | 0 | 0 | 411.8592 | 12286.2036 | 28628.0979 | 66113.01 | 63197.4663 | 74094.4543 | 90066.9697 | 98707.2912
Current 1.5DS, 2020 start, 'Expect the Unexpected' | Vivid_13 | POWGEN - COA | 32535.6354 | 42243.4268 | 31373.2849 | 0 | 0 | 0 | 0 | 0 | 0 | 0 | 0
Current 1.5DS, 2020 start, 'Expect the Unexpected' | Vivid_13 | POWGEN - GAS | 15109.0662 | 15742.5685 | 24494.6905 | 26578.6267 | 1660.5591 | 0 | 0 | 5.3842 | 4.7426 | 0 | 0
Current 1.5DS, 2020 start, 'Expect the Unexpected' | Vivid_13 | POWGEN - GAS CCS | 0 | 0 | 0 | 14.0484 | 3778.709 | 38104.4988 | 38666.1358 | 4712.7501 | 11147.599 | 5882.4219 | 8537.8148
Current 1.5DS, 2020 start, 'Expect the Unexpected' | Vivid_13 | POWGEN - GEO | 202.448 | 194.3523 | 2649.1641 | 6099.4082 | 23213.518 | 32584.3738 | 31849.1293 | 27261.9679 | 15032.4301 | 12494.0459 | 22813.4974
Current 1.5DS, 2020 start, 'Expect the Unexpected' | Vivid_13 | POWGEN - HYD | 10255.1256 | 10332.3117 | 14441.1362 | 18149.5525 | 27929.9104 | 34096.7922 | 35904.9114 | 37117.4949 | 38149.5265 | 39985.7885 | 41110.7468
Current 1.5DS, 2020 start, 'Expect the Unexpected' | Vivid_13 | POWGEN - NUC | 9499.4101 | 9848.8144 | 13753.1975 | 14573.808 | 17893.265 | 24642.12 | 29450.2875 | 30745.585 | 31585.4177 | 37863.3823 | 39733.175
Current 1.5DS, 2020 start, 'Expect the Unexpected' | Vivid_13 | POWGEN - OIL | 2379.5369 | 2356.819 | 2308.8771 | 1503.8224 | 67.9223 | 0 | 0 | 0 | 0 | 0 | 0
Current 1.5DS, 2020 start, 'Expect the Unexpected' | Vivid_13 | POWGEN - SOPV | 67.9371 | 458.6698 | 1083.8377 | 5203.4567 | 18579.981 | 41911.6921 | 64318.1613 | 61179.7911 | 83914.4458 | 101359.7259 | 117969.8822
Current 1.5DS, 2020 start, 'Expect the Unexpected' | Vivid_13 | POWGEN - SOTH | 0.68787 | 0.62576 | 0.52639 | 0.35093 | 0.17546 | 0 | 0 | 0 | 0 | 0 | 0
Current 1.5DS, 2020 start, 'Expect the Unexpected' | Vivid_13 | POWGEN - TID | 1.9631 | 1.7858 | 1.5022 | 1.0015 | 0.50075 | 0 | 0 | 0 | 0 | 0 | 0
Current 1.5DS, 2020 start, 'Expect the Unexpected' | Vivid_13 | POWGEN - WIN | 1517.4635 | 1704.9419 | 2697.64 | 13150.5539 | 30676.6929 | 62197.2209 | 92506.5294 | 82811.5638 | 112692.4498 | 149767.9273 | 198590.1841
Current 1.5DS, 2030 start, 'Expect the Unexpected' | Vivid_14 | POWGEN - BIO | 225.4471 | 381.2145 | 2791.4851 | 8791.7538 | 22876.0814 | 1891.5475 | 238.0949 | 22.7671 | 42.4876 | 322.0535 | 135.2949
Current 1.5DS, 2030 start, 'Expect the Unexpected' | Vivid_14 | POWGEN - BIO CCS | 0 | 0 | 0 | 0 | 383.7119 | 27783.629 | 82093.3161 | 37925.574 | 46935.4895 | 48507.2587 | 61693.5859
Current 1.5DS, 2030 start, 'Expect the Unexpected' | Vivid_14 | POWGEN - COA | 32535.6354 | 42243.4268 | 31373.2849 | 26972.9131 | 0 | 0 | 0 | 0 | 0 | 0 | 0
Current 1.5DS, 2030 start, 'Expect the Unexpected' | Vivid_14 | POWGEN - GAS | 15109.0662 | 15742.5685 | 24494.6905 | 20372.0007 | 5120.0082 | 0 | 0 | 182.7738 | 1255.845 | 1674.7206 | 1377.0254
Current 1.5DS, 2030 start, 'Expect the Unexpected' | Vivid_14 | POWGEN - GAS CCS | 0 | 0 | 0 | 0 | 42.1957 | 8504.0851 | 36821.0374 | 232.2433 | 1040.1316 | 1752.8431 | 1329.0477
Current 1.5DS, 2030 start, 'Expect the Unexpected' | Vivid_14 | POWGEN - GEO | 202.448 | 194.3523 | 2649.1641 | 4108.4134 | 17832.8856 | 38319.689 | 37188.265 | 35478.1638 | 21762.3155 | 6139.8165 | 7900.3863
Current 1.5DS, 2030 start, 'Expect the Unexpected' | Vivid_14 | POWGEN - HYD | 10255.1256 | 10332.3117 | 14441.1362 | 17225.7424 | 20289.321 | 31015.4429 | 34199.7533 | 35466.5193 | 32224.8076 | 35991.3797 | 37669.0497
Current 1.5DS, 2030 start, 'Expect the Unexpected' | Vivid_14 | POWGEN - NUC | 9499.4101 | 9848.8144 | 13753.1975 | 14573.808 | 15050.2938 | 22930.489 | 26340.4589 | 27197.1745 | 28843.2985 | 31381.3734 | 32217.9715
Current 1.5DS, 2030 start, 'Expect the Unexpected' | Vivid_14 | POWGEN - OIL | 2379.5369 | 2356.819 | 2308.8771 | 1516.5762 | 67.9223 | 0 | 0 | 0 | 0 | 0 | 0
Current 1.5DS, 2030 start, 'Expect the Unexpected' | Vivid_14 | POWGEN - SOPV | 67.9371 | 458.6698 | 1083.8377 | 2602.2563 | 11427.1405 | 31900.3527 | 77391.812 | 63854.7201 | 65718.34 | 84534.3519 | 92694.8174
Current 1.5DS, 2030 start, 'Expect the Unexpected' | Vivid_14 | POWGEN - SOTH | 0.68787 | 0.62576 | 0.52639 | 0.35093 | 0.17546 | 0 | 0 | 0 | 0 | 0 | 0
Current 1.5DS, 2030 start, 'Expect the Unexpected' | Vivid_14 | POWGEN - TID | 1.9631 | 1.7858 | 1.5022 | 1.0015 | 0.50075 | 0 | 0 | 0 | 0 | 0 | 0
Current 1.5DS, 2030 start, 'Expect the Unexpected' | Vivid_14 | POWGEN - WIN | 1517.4635 | 1704.9419 | 2697.64 | 11305.646 | 24434.5697 | 48977.805 | 99736.0991 | 72283.6375 | 70864.7955 | 88321.5511 | 115279.0839
Current 1.5DS, 2020 start, 'Expect the Unexpected' but with cheap renewables | Vivid_15 | POWGEN - BIO | 225.4471 | 381.2145 | 2791.4851 | 14101.1984 | 10952.1886 | 864.3797 | 289.0312 | 0 | 77.048 | 74.0589 | 74.0589
Current 1.5DS, 2020 start, 'Expect the Unexpected' but with cheap renewables | Vivid_15 | POWGEN - BIO CCS | 0 | 0 | 0 | 411.8592 | 12405.7571 | 28620.8376 | 66640.2494 | 63534.2334 | 73889.5598 | 90049.4728 | 98614.7504
Current 1.5DS, 2020 start, 'Expect the Unexpected' but with cheap renewables | Vivid_15 | POWGEN - COA | 32535.6354 | 42243.4268 | 31373.2849 | 0 | 0 | 0 | 0 | 0 | 0 | 0 | 0
Current 1.5DS, 2020 start, 'Expect the Unexpected' but with cheap renewables | Vivid_15 | POWGEN - GAS | 15109.0662 | 15742.5685 | 24494.6905 | 24396.0518 | 2806.9142 | 0 | 0 | 24.2584 | 24.2584 | 0 | 0
Current 1.5DS, 2020 start, 'Expect the Unexpected' but with cheap renewables | Vivid_15 | POWGEN - GAS CCS | 0 | 0 | 0 | 14.0484 | 3557.0446 | 33611.0041 | 32106.0292 | 4988.0537 | 10821.2404 | 7350.7438 | 8326.813
Current 1.5DS, 2020 start, 'Expect the Unexpected' but with cheap renewables | Vivid_15 | POWGEN - GEO | 202.448 | 194.3523 | 2649.1641 | 5902.2763 | 20670.3929 | 29559.5007 | 28771.3972 | 25762.8832 | 14523.629 | 10974.8016 | 21811.8658
Current 1.5DS, 2020 start, 'Expect the Unexpected' but with cheap renewables | Vivid_15 | POWGEN - HYD | 10255.1256 | 10332.3117 | 14441.1362 | 18062.809 | 27792.7253 | 33213.0439 | 34409.9957 | 36794.8582 | 37555.453 | 39665.286 | 41234.465
Current 1.5DS, 2020 start, 'Expect the Unexpected' but with cheap renewables | Vivid_15 | POWGEN - NUC | 9499.4101 | 9848.8144 | 13753.1975 | 14573.808 | 18029.265 | 24584.5448 | 27129.867 | 28158.19 | 30077.7818 | 36889.8936 | 39733.175
Current 1.5DS, 2020 start, 'Expect the Unexpected' but with cheap renewables | Vivid_15 | POWGEN - OIL | 2379.5369 | 2356.819 | 2308.8771 | 1503.8224 | 67.9223 | 0 | 0 | 0 | 0 | 0 | 0
Current 1.5DS, 2020 start, 'Expect the Unexpected' but with cheap renewables | Vivid_15 | POWGEN - SOPV | 67.9371 | 458.6698 | 1083.8377 | 6702.3292 | 20664.9165 | 48219.4035 | 70767.0948 | 63454.6023 | 85192.9174 | 99592.7589 | 115824.7146
Current 1.5DS, 2020 start, 'Expect the Unexpected' but with cheap renewables | Vivid_15 | POWGEN - SOTH | 0.68787 | 0.62576 | 0.52639 | 0.35093 | 0.17546 | 0 | 0 | 0 | 0 | 0 | 0
Current 1.5DS, 2020 start, 'Expect the Unexpected' but with cheap renewables | Vivid_15 | POWGEN - TID | 1.9631 | 1.7858 | 1.5022 | 1.0015 | 0.50075 | 0 | 0 | 0 | 0 | 0 | 0
Current 1.5DS, 2020 start, 'Expect the Unexpected' but with cheap renewables | Vivid_15 | POWGEN - WIN | 1517.4635 | 1704.9419 | 2697.64 | 16942.5857 | 32355.2521 | 65637.2272 | 94024.6062 | 84285.7625 | 114626.7561 | 150959.7771 | 199273.1247
Current 1.5DS, 2030 start, 'Expect the Unexpected' but with cheap renewables | Vivid_16 | POWGEN - BIO | 225.4471 | 381.2145 | 2791.4851 | 8791.7538 | 22556.0612 | 2480.109 | 299.9337 | 59.6755 | 120.5734 | 28.187 | 3.1288
Current 1.5DS, 2030 start, 'Expect the Unexpected' but with cheap renewables | Vivid_16 | POWGEN - BIO CCS | 0 | 0 | 0 | 0 | 383.7119 | 27822.9982 | 82208.6955 | 36996.5339 | 46750.4215 | 47161.8638 | 62680.4536
Current 1.5DS, 2030 start, 'Expect the Unexpected' but with cheap renewables | Vivid_16 | POWGEN - COA | 32535.6354 | 42243.4268 | 31373.2849 | 26972.9131 | 0 | 0 | 0 | 0 | 0 | 0 | 0
Current 1.5DS, 2030 start, 'Expect the Unexpected' but with cheap renewables | Vivid_16 | POWGEN - GAS | 15109.0662 | 15742.5685 | 24494.6905 | 20372.0007 | 5664.9671 | 0 | 0 | 139.0461 | 1320.5751 | 1631.5912 | 1408.2506
Current 1.5DS, 2030 start, 'Expect the Unexpected' but with cheap renewables | Vivid_16 | POWGEN - GAS CCS | 0 | 0 | 0 | 0 | 42.1957 | 9468.1096 | 36857.216 | 356.8399 | 1005.4856 | 1761.3283 | 1220.9716
Current 1.5DS, 2030 start, 'Expect the Unexpected' but with cheap renewables | Vivid_16 | POWGEN - GEO | 202.448 | 194.3523 | 2649.1641 | 4108.4134 | 16372.2137 | 37774.6077 | 36580.7448 | 35991.5049 | 22611.9907 | 6507.4219 | 7696.9388
Current 1.5DS, 2030 start, 'Expect the Unexpected' but with cheap renewables | Vivid_16 | POWGEN - HYD | 10255.1256 | 10332.3117 | 14441.1362 | 17225.7424 | 20289.321 | 30900.4043 | 33419.3602 | 35190.7047 | 29990.3367 | 33894.6211 | 37799.3759
Current 1.5DS, 2030 start, 'Expect the Unexpected' but with cheap renewables | Vivid_16 | POWGEN - NUC | 9499.4101 | 9848.8144 | 13753.1975 | 14573.808 | 15050.2938 | 22496.2183 | 26150.3933 | 27061.6349 | 28425.6427 | 31495.6243 | 32306.4329
Current 1.5DS, 2030 start, 'Expect the Unexpected' but with cheap renewables | Vivid_16 | POWGEN - OIL | 2379.5369 | 2356.819 | 2308.8771 | 1516.5762 | 98.5262 | 0 | 0 | 0 | 0 | 0 | 0
Current 1.5DS, 2030 start, 'Expect the Unexpected' but with cheap renewables | Vivid_16 | POWGEN - SOPV | 67.9371 | 458.6698 | 1083.8377 | 2602.2563 | 13523.245 | 36546.9881 | 77513.9283 | 63251.3112 | 64564.1949 | 85099.2249 | 93444.0491
Current 1.5DS, 2030 start, 'Expect the Unexpected' but with cheap renewables | Vivid_16 | POWGEN - SOTH | 0.68787 | 0.62576 | 0.52639 | 0.35093 | 0.17546 | 0 | 0 | 0 | 0 | 0 | 0
Current 1.5DS, 2030 start, 'Expect the Unexpected' but with cheap renewables | Vivid_16 | POWGEN - TID | 1.9631 | 1.7858 | 1.5022 | 1.0015 | 0.50075 | 0 | 0 | 0 | 0 | 0 | 0
Current 1.5DS, 2030 start, 'Expect the Unexpected' but with cheap renewables | Vivid_16 | POWGEN - WIN | 1517.4635 | 1704.9419 | 2697.64 | 11305.646 | 25418.1016 | 51587.2338 | 103271.446 | 75190.3769 | 76829.5565 | 92835.0508 | 121153.1442
Current 1.5DS, 2020 start, 'Expect the Unexpected' but with cheap CCS | Vivid_17 | POWGEN - BIO | 225.4471 | 381.2145 | 2791.4851 | 14931.5015 | 11679.0301 | 584.8959 | 267.5133 | 0 | 77.0443 | 74.0564 | 71.2546
Current 1.5DS, 2020 start, 'Expect the Unexpected' but with cheap CCS | Vivid_17 | POWGEN - BIO CCS | 0 | 0 | 0 | 411.8592 | 12286.2036 | 28628.0979 | 66113.01 | 63197.4663 | 74094.4543 | 90066.9697 | 98707.2912
Current 1.5DS, 2020 start, 'Expect the Unexpected' but with cheap CCS | Vivid_17 | POWGEN - COA | 32535.6354 | 42243.4268 | 31373.2849 | 0 | 0 | 0 | 0 | 0 | 0 | 0 | 0
Current 1.5DS, 2020 start, 'Expect the Unexpected' but with cheap CCS | Vivid_17 | POWGEN - GAS | 15109.0662 | 15742.5685 | 24494.6905 | 26578.6267 | 1660.559 | 0 | 0 | 5.3842 | 4.7426 | 0 | 0
Current 1.5DS, 2020 start, 'Expect the Unexpected' but with cheap CCS | Vivid_17 | POWGEN - GAS CCS | 0 | 0 | 0 | 14.0484 | 3778.709 | 38104.4986 | 38666.1358 | 4712.7501 | 11147.599 | 5882.422 | 8537.8149
Current 1.5DS, 2020 start, 'Expect the Unexpected' but with cheap CCS | Vivid_17 | POWGEN - GEO | 202.448 | 194.3523 | 2649.1641 | 6099.4082 | 23213.5182 | 32584.3739 | 31849.1294 | 27261.968 | 15032.4301 | 12494.0459 | 22813.4974
Current 1.5DS, 2020 start, 'Expect the Unexpected' but with cheap CCS | Vivid_17 | POWGEN - HYD | 10255.1256 | 10332.3117 | 14441.1362 | 18149.5525 | 27929.9104 | 34096.7922 | 35904.9114 | 37117.4948 | 38149.5265 | 39985.7885 | 41110.7468
Current 1.5DS, 2020 start, 'Expect the Unexpected' but with cheap CCS | Vivid_17 | POWGEN - NUC | 9499.4101 | 9848.8144 | 13753.1975 | 14573.808 | 17893.265 | 24642.12 | 29450.2875 | 30745.585 | 31585.4177 | 37863.3823 | 39733.175
Current 1.5DS, 2020 start, 'Expect the Unexpected' but with cheap CCS | Vivid_17 | POWGEN - OIL | 2379.5369 | 2356.819 | 2308.8771 | 1503.8224 | 67.9223 | 0 | 0 | 0 | 0 | 0 | 0
Current 1.5DS, 2020 start, 'Expect the Unexpected' but with cheap CCS | Vivid_17 | POWGEN - SOPV | 67.9371 | 458.6698 | 1083.8377 | 5203.4567 | 18579.981 | 41911.6921 | 64318.1615 | 61179.7912 | 83914.4458 | 101359.7261 | 117969.8821
Current 1.5DS, 2020 start, 'Expect the Unexpected' but with cheap CCS | Vivid_17 | POWGEN - SOTH | 0.68787 | 0.62576 | 0.52639 | 0.35093 | 0.17546 | 0 | 0 | 0 | 0 | 0 | 0
Current 1.5DS, 2020 start, 'Expect the Unexpected' but with cheap CCS | Vivid_17 | POWGEN - TID | 1.9631 | 1.7858 | 1.5022 | 1.0015 | 0.50075 | 0 | 0 | 0 | 0 | 0 | 0
Current 1.5DS, 2020 start, 'Expect the Unexpected' but with cheap CCS | Vivid_17 | POWGEN - WIN | 1517.4635 | 1704.9419 | 2697.64 | 13150.5539 | 30676.6929 | 62197.2209 | 92506.5295 | 82811.564 | 112692.4498 | 149767.9274 | 198590.1841
Current 1.5DS, 2030 start, 'Expect the Unexpected' but with cheap CCS | Vivid_18 | POWGEN - BIO | 225.4471 | 381.2145 | 2791.4851 | 8791.7538 | 22876.0814 | 1891.5475 | 238.0949 | 22.7671 | 42.4876 | 322.0535 | 135.2949
Current 1.5DS, 2030 start, 'Expect the Unexpected' but with cheap CCS | Vivid_18 | POWGEN - BIO CCS | 0 | 0 | 0 | 0 | 383.7119 | 27783.629 | 82093.3161 | 37925.5741 | 46935.4895 | 48507.2587 | 61693.5859
Current 1.5DS, 2030 start, 'Expect the Unexpected' but with cheap CCS | Vivid_18 | POWGEN - COA | 32535.6354 | 42243.4268 | 31373.2849 | 26972.9131 | 0 | 0 | 0 | 0 | 0 | 0 | 0
Current 1.5DS, 2030 start, 'Expect the Unexpected' but with cheap CCS | Vivid_18 | POWGEN - GAS | 15109.0662 | 15742.5685 | 24494.6905 | 20372.0007 | 5120.0083 | 0 | 0 | 182.7738 | 1255.845 | 1674.7206 | 1377.0254
Current 1.5DS, 2030 start, 'Expect the Unexpected' but with cheap CCS | Vivid_18 | POWGEN - GAS CCS | 0 | 0 | 0 | 0 | 42.1957 | 8504.0852 | 36821.0375 | 232.2433 | 1040.1316 | 1752.8431 | 1329.0477
Current 1.5DS, 2030 start, 'Expect the Unexpected' but with cheap CCS | Vivid_18 | POWGEN - GEO | 202.448 | 194.3523 | 2649.1641 | 4108.4134 | 17832.8855 | 38319.689 | 37188.2649 | 35478.1637 | 21762.3155 | 6139.8165 | 7900.3863
Current 1.5DS, 2030 start, 'Expect the Unexpected' but with cheap CCS | Vivid_18 | POWGEN - HYD | 10255.1256 | 10332.3117 | 14441.1362 | 17225.7424 | 20289.321 | 31015.4429 | 34199.7533 | 35466.5193 | 32224.8077 | 35991.3797 | 37669.0497
Current 1.5DS, 2030 start, 'Expect the Unexpected' but with cheap CCS | Vivid_18 | POWGEN - NUC | 9499.4101 | 9848.8144 | 13753.1975 | 14573.808 | 15050.2938 | 22930.489 | 26340.4589 | 27197.1745 | 28843.2985 | 31381.3734 | 32217.9715
Current 1.5DS, 2030 start, 'Expect the Unexpected' but with cheap CCS | Vivid_18 | POWGEN - OIL | 2379.5369 | 2356.819 | 2308.8771 | 1516.5762 | 67.9223 | 0 | 0 | 0 | 0 | 0 | 0
Current 1.5DS, 2030 start, 'Expect the Unexpected' but with cheap CCS | Vivid_18 | POWGEN - SOPV | 67.9371 | 458.6698 | 1083.8377 | 2602.2563 | 11427.1405 | 31900.3527 | 77391.812 | 63854.7201 | 65718.3401 | 84534.3519 | 92694.8175
Current 1.5DS, 2030 start, 'Expect the Unexpected' but with cheap CCS | Vivid_18 | POWGEN - SOTH | 0.68787 | 0.62576 | 0.52639 | 0.35093 | 0.17546 | 0 | 0 | 0 | 0 | 0 | 0
Current 1.5DS, 2030 start, 'Expect the Unexpected' but with cheap CCS | Vivid_18 | POWGEN - TID | 1.9631 | 1.7858 | 1.5022 | 1.0015 | 0.50075 | 0 | 0 | 0 | 0 | 0 | 0
Current 1.5DS, 2030 start, 'Expect the Unexpected' but with cheap CCS | Vivid_18 | POWGEN - WIN | 1517.4635 | 1704.9419 | 2697.64 | 11305.646 | 24434.5697 | 48977.805 | 99736.0991 | 72283.6375 | 70864.7955 | 88321.5511 | 115279.0839
Current 1.5DS, 2020 start, 'Expect the Unexpected' but with cheap EVs | Vivid_19 | POWGEN - BIO | 225.4471 | 381.2145 | 2791.4851 | 15541.8727 | 11721.6959 | 624.2037 | 261.5509 | 0 | 77.0382 | 74.0564 | 71.2546
Current 1.5DS, 2020 start, 'Expect the Unexpected' but with cheap EVs | Vivid_19 | POWGEN - BIO CCS | 0 | 0 | 0 | 411.8592 | 12738.5116 | 28788.0022 | 66311.8536 | 63748.2391 | 74750.6663 | 90582.617 | 99374.2004
Current 1.5DS, 2020 start, 'Expect the Unexpected' but with cheap EVs | Vivid_19 | POWGEN - COA | 32535.6354 | 42243.4268 | 31373.2849 | 0 | 0 | 0 | 0 | 0 | 0 | 0 | 0
Current 1.5DS, 2020 start, 'Expect the Unexpected' but with cheap EVs | Vivid_19 | POWGEN - GAS | 15109.0662 | 15742.5685 | 24494.6905 | 27538.4829 | 1718.9596 | 0 | 0 | 0 | 0.64727 | 0 | 0
Current 1.5DS, 2020 start, 'Expect the Unexpected' but with cheap EVs | Vivid_19 | POWGEN - GAS CCS | 0 | 0 | 0 | 14.0484 | 3741.5105 | 37731.9222 | 39211.5663 | 7141.0662 | 13311.7599 | 7687.0862 | 9799.8473
Current 1.5DS, 2020 start, 'Expect the Unexpected' but with cheap EVs | Vivid_19 | POWGEN - GEO | 202.448 | 194.3523 | 2649.1641 | 6062.792 | 23140.6302 | 32517.5936 | 31676.3426 | 28472.0025 | 15966.3199 | 15313.8869 | 23380.4011
Current 1.5DS, 2020 start, 'Expect the Unexpected' but with cheap EVs | Vivid_19 | POWGEN - HYD | 10255.1256 | 10332.3117 | 14441.1362 | 18224.1567 | 28087.7008 | 34122.5623 | 36096.6725 | 37628.9179 | 38758.7867 | 40125.2687 | 41185.6867
Current 1.5DS, 2020 start, 'Expect the Unexpected' but with cheap EVs | Vivid_19 | POWGEN - NUC | 9499.4101 | 9848.8144 | 13753.1975 | 14573.808 | 17893.265 | 24642.12 | 29427.559 | 31114.6774 | 32540.0473 | 38185.7889 | 39733.175
Current 1.5DS, 2020 start, 'Expect the Unexpected' but with cheap EVs | Vivid_19 | POWGEN - OIL | 2379.5369 | 2356.819 | 2308.8771 | 1503.8224 | 67.9223 | 0 | 0 | 0 | 0 | 0 | 0
Current 1.5DS, 2020 start, 'Expect the Unexpected' but with cheap EVs | Vivid_19 | POWGEN - SOPV | 67.9371 | 458.6698 | 1083.8377 | 5203.4567 | 18661.8641 | 41836.8755 | 63621.0965 | 61356.9087 | 83373.7656 | 99580.7876 | 117351.9938
Current 1.5DS, 2020 start, 'Expect the Unexpected' but with cheap EVs | Vivid_19 | POWGEN - SOTH | 0.68787 | 0.62576 | 0.52639 | 0.35093 | 0.17546 | 0 | 0 | 0 | 0 | 0 | 0
Current 1.5DS, 2020 start, 'Expect the Unexpected' but with cheap EVs | Vivid_19 | POWGEN - TID | 1.9631 | 1.7858 | 1.5022 | 1.0015 | 0.50075 | 0 | 0 | 0 | 0 | 0 | 0
Current 1.5DS, 2020 start, 'Expect the Unexpected' but with cheap EVs | Vivid_19 | POWGEN - WIN | 1517.4635 | 1704.9419 | 2697.64 | 13150.5539 | 30767.521 | 62030.5122 | 93101.385 | 84699.9134 | 115190.944 | 153082.8299 | 199966.99
Current 2DS, 2030 start, 'Expect the Unexpected' | Vivid_2 | POWGEN - BIO | 225.4471 | 381.2145 | 2791.4851 | 8791.7538 | 14557.948 | 14108.7603 | 7216.8488 | 1055.0928 | 119.1994 | 74.0625 | 74.0625
Current 2DS, 2030 start, 'Expect the Unexpected' | Vivid_2 | POWGEN - BIO CCS | 0 | 0 | 0 | 0 | 311.9204 | 2402.5751 | 14820.9267 | 41264.9832 | 69854.9473 | 87393.1203 | 93409.4473
Current 2DS, 2030 start, 'Expect the Unexpected' | Vivid_2 | POWGEN - COA | 32535.6354 | 42243.4268 | 31373.2849 | 26972.9131 | 6968.8508 | 439.4552 | 0 | 0 | 0 | 0 | 0
Current 2DS, 2030 start, 'Expect the Unexpected' | Vivid_2 | POWGEN - GAS | 15109.0662 | 15742.5685 | 24494.6905 | 20372.0007 | 19026.9703 | 7318.6684 | 5286.1215 | 2171.0928 | 907.0411 | 608.872 | 0
Current 2DS, 2030 start, 'Expect the Unexpected' | Vivid_2 | POWGEN - GAS CCS | 0 | 0 | 0 | 0 | 0 | 84.2161 | 483.1234 | 640.1133 | 2038.4841 | 5718.0774 | 7608.5815
Current 2DS, 2030 start, 'Expect the Unexpected' | Vivid_2 | POWGEN - GEO | 202.448 | 194.3523 | 2649.1641 | 4108.4134 | 5592.3012 | 7782.9368 | 11114.3362 | 11296.5419 | 12259.5222 | 18751.58 | 26779.5649
Current 2DS, 2030 start, 'Expect the Unexpected' | Vivid_2 | POWGEN - HYD | 10255.1256 | 10332.3117 | 14441.1362 | 17225.7424 | 19060.0098 | 24784.2624 | 25909.1566 | 27125.4087 | 29099.568 | 33403.9849 | 37678.3067
Current 2DS, 2030 start, 'Expect the Unexpected' | Vivid_2 | POWGEN - NUC | 9499.4101 | 9848.8144 | 13753.1975 | 14573.808 | 15050.2938 | 23088.8633 | 27612.5291 | 31589.91 | 33713.4391 | 38393.4838 | 39733.175
Current 2DS, 2030 start, 'Expect the Unexpected' | Vivid_2 | POWGEN - OIL | 2379.5369 | 2356.819 | 2308.8771 | 1516.5762 | 735.7921 | 0 | 0 | 0 | 0 | 0 | 0
Current 2DS, 2030 start, 'Expect the Unexpected' | Vivid_2 | POWGEN - SOPV | 67.9371 | 458.6698 | 1083.8377 | 2602.2563 | 10578.4561 | 23313.0164 | 31680.3843 | 43584.6862 | 59445.0149 | 88062.0113 | 104775.5917
Current 2DS, 2030 start, 'Expect the Unexpected' | Vivid_2 | POWGEN - SOTH | 0.68787 | 0.62576 | 0.52639 | 0.35093 | 0.17546 | 0 | 0 | 0 | 0 | 0 | 0
Current 2DS, 2030 start, 'Expect the Unexpected' | Vivid_2 | POWGEN - TID | 1.9631 | 1.7858 | 1.5022 | 1.0015 | 0.50075 | 0 | 0 | 0 | 0 | 0 | 0
Current 2DS, 2030 start, 'Expect the Unexpected' | Vivid_2 | POWGEN - WIN | 1517.4635 | 1704.9419 | 2697.64 | 11305.646 | 26461.67 | 31813.1402 | 44744.2551 | 62882.474 | 90342.9493 | 142673.6662 | 187617.3213
Current 1.5DS, 2030 start, 'Expect the Unexpected' but with cheap EVs | Vivid_20 | POWGEN - BIO | 225.4471 | 381.2145 | 2791.4851 | 8791.7538 | 24013.8434 | 2031.3725 | 267.6339 | 33.0503 | 312.6099 | 386.5135 | 134.4172
Current 1.5DS, 2030 start, 'Expect the Unexpected' but with cheap EVs | Vivid_20 | POWGEN - BIO CCS | 0 | 0 | 0 | 0 | 383.7119 | 28514.6975 | 82202.8307 | 39826.9822 | 50730.3691 | 51433.5445 | 66900.2405
Current 1.5DS, 2030 start, 'Expect the Unexpected' but with cheap EVs | Vivid_20 | POWGEN - COA | 32535.6354 | 42243.4268 | 31373.2849 | 26972.9131 | 0 | 0 | 0 | 0 | 0 | 0 | 0
Current 1.5DS, 2030 start, 'Expect the Unexpected' but with cheap EVs | Vivid_20 | POWGEN - GAS | 15109.0662 | 15742.5685 | 24494.6905 | 20372.0007 | 5490.0468 | 0 | 0 | 353.6557 | 1699.3144 | 1767.8942 | 1295.8879
Current 1.5DS, 2030 start, 'Expect the Unexpected' but with cheap EVs | Vivid_20 | POWGEN - GAS CCS | 0 | 0 | 0 | 0 | 42.1957 | 8118.2609 | 36495.6969 | 784.7288 | 1618.981 | 1969.0584 | 1368.0124
Current 1.5DS, 2030 start, 'Expect the Unexpected' but with cheap EVs | Vivid_20 | POWGEN - GEO | 202.448 | 194.3523 | 2649.1641 | 4108.4134 | 18201.7099 | 38746.804 | 37459.5263 | 35936.1716 | 21642.8118 | 6102.7285 | 8751.7726
Current 1.5DS, 2030 start, 'Expect the Unexpected' but with cheap EVs | Vivid_20 | POWGEN - HYD | 10255.1256 | 10332.3117 | 14441.1362 | 17225.7424 | 20284.0393 | 31112.5218 | 34300.785 | 35478.8506 | 34865.4357 | 35443.477 | 36526.0706
Current 1.5DS, 2030 start, 'Expect the Unexpected' but with cheap EVs | Vivid_20 | POWGEN - NUC | 9499.4101 | 9848.8144 | 13753.1975 | 14573.808 | 15050.2938 | 23039.7688 | 26340.4589 | 27577.4065 | 29151.6381 | 32219.9042 | 31590.1887
Current 1.5DS, 2030 start, 'Expect the Unexpected' but with cheap EVs | Vivid_20 | POWGEN - OIL | 2379.5369 | 2356.819 | 2308.8771 | 1516.5762 | 67.9223 | 0 | 0 | 0 | 0 | 0 | 0
Current 1.5DS, 2030 start, 'Expect the Unexpected' but with cheap EVs | Vivid_20 | POWGEN - SOPV | 67.9371 | 458.6698 | 1083.8377 | 2602.2563 | 11558.8382 | 31769.7418 | 77378.026 | 64635.0628 | 67177.4276 | 83315.7661 | 92041.6467
Current 1.5DS, 2030 start, 'Expect the Unexpected' but with cheap EVs | Vivid_20 | POWGEN - SOTH | 0.68787 | 0.62576 | 0.52639 | 0.35093 | 0.17546 | 0 | 0 | 0 | 0 | 0 | 0
Current 1.5DS, 2030 start, 'Expect the Unexpected' but with cheap EVs | Vivid_20 | POWGEN - TID | 1.9631 | 1.7858 | 1.5022 | 1.0015 | 0.50075 | 0 | 0 | 0 | 0 | 0 | 0
Current 1.5DS, 2030 start, 'Expect the Unexpected' but with cheap EVs | Vivid_20 | POWGEN - WIN | 1517.4635 | 1704.9419 | 2697.64 | 11305.646 | 25006.7526 | 49239.5731 | 99934.9949 | 72128.1362 | 71837.2502 | 90259.2798 | 120627.1632
Current 1.5DS, 2020 start, 'Expect the Unexpected' but with cheap energy efficiency | Vivid_21 | POWGEN - BIO | 225.4471 | 381.2145 | 2791.4851 | 13958.5314 | 12131.9634 | 673.8471 | 272.6552 | 0 | 86.8441 | 75.9672 | 89.0586
Current 1.5DS, 2020 start, 'Expect the Unexpected' but with cheap energy efficiency | Vivid_21 | POWGEN - BIO CCS | 0 | 0 | 0 | 411.8592 | 11511.4748 | 28865.4741 | 63959.0867 | 61290.0504 | 70952.6985 | 89662.1805 | 95449.3937
Current 1.5DS, 2020 start, 'Expect the Unexpected' but with cheap energy efficiency | Vivid_21 | POWGEN - COA | 32535.6354 | 42243.4268 | 31373.2849 | 0 | 0 | 0 | 0 | 0 | 0 | 0 | 0
Current 1.5DS, 2020 start, 'Expect the Unexpected' but with cheap energy efficiency | Vivid_21 | POWGEN - GAS | 15109.0662 | 15742.5685 | 24494.6905 | 26501.4166 | 7283.7287 | 0 | 0 | 15.4546 | 0 | 0 | 0
Current 1.5DS, 2020 start, 'Expect the Unexpected' but with cheap energy efficiency | Vivid_21 | POWGEN - GAS CCS | 0 | 0 | 0 | 14.0484 | 1891.507 | 23596.5525 | 23889.043 | 1649.2373 | 3026.9193 | 2428.2058 | 4505.6733
Current 1.5DS, 2020 start, 'Expect the Unexpected' but with cheap energy efficiency | Vivid_21 | POWGEN - GEO | 202.448 | 194.3523 | 2649.1641 | 5669.3232 | 15594.4111 | 23321.3062 | 22617.3898 | 19010.0339 | 12650.5415 | 8579.6701 | 12976.4788
Current 1.5DS, 2020 start, 'Expect the Unexpected' but with cheap energy efficiency | Vivid_21 | POWGEN - HYD | 10255.1256 | 10332.3117 | 14441.1362 | 18061.3401 | 26383.0482 | 31067.14 | 33621.8177 | 34214.2334 | 35645.976 | 36983.9051 | 38524.3665
Current 1.5DS, 2020 start, 'Expect the Unexpected' but with cheap energy efficiency | Vivid_21 | POWGEN - NUC | 9499.4101 | 9848.8144 | 13753.1975 | 14573.808 | 18057.3681 | 24682.7871 | 25973.7443 | 27163.148 | 27748.1765 | 35067.3385 | 38373.4834
Current 1.5DS, 2020 start, 'Expect the Unexpected' but with cheap energy efficiency | Vivid_21 | POWGEN - OIL | 2379.5369 | 2356.819 | 2308.8771 | 1503.8224 | 67.9223 | 0 | 0 | 0 | 0 | 0 | 0
Current 1.5DS, 2020 start, 'Expect the Unexpected' but with cheap energy efficiency | Vivid_21 | POWGEN - SOPV | 67.9371 | 458.6698 | 1083.8377 | 5203.4567 | 17682.8954 | 32264.4931 | 48707.0626 | 46364.488 | 63565.279 | 80164.4257 | 96171.2276
Current 1.5DS, 2020 start, 'Expect the Unexpected' but with cheap energy efficiency | Vivid_21 | POWGEN - SOTH | 0.68787 | 0.62576 | 0.52639 | 0.35093 | 0.17546 | 0 | 0 | 0 | 0 | 0 | 0
Current 1.5DS, 2020 start, 'Expect the Unexpected' but with cheap energy efficiency | Vivid_21 | POWGEN - TID | 1.9631 | 1.7858 | 1.5022 | 1.0015 | 0.50075 | 0 | 0 | 0 | 0 | 0 | 0
Current 1.5DS, 2020 start, 'Expect the Unexpected' but with cheap energy efficiency | Vivid_21 | POWGEN - WIN | 1517.4635 | 1704.9419 | 2697.64 | 13150.5539 | 29212.4444 | 49498.4837 | 73124.0009 | 64954.883 | 90026.8869 | 126056.1908 | 165103.1292
Current 1.5DS, 2030 start, 'Expect the Unexpected' but with cheap energy efficiency | Vivid_22 | POWGEN - BIO | 225.4471 | 381.2145 | 2791.4851 | 8791.7538 | 22937.7313 | 3015.8284 | 366.9964 | 494.1558 | 153.2956 | 196.891 | 41.6904
Current 1.5DS, 2030 start, 'Expect the Unexpected' but with cheap energy efficiency | Vivid_22 | POWGEN - BIO CCS | 0 | 0 | 0 | 0 | 383.7119 | 28101.9297 | 82875.146 | 32580.4068 | 35789.0641 | 40516.4843 | 59770.8851
Current 1.5DS, 2030 start, 'Expect the Unexpected' but with cheap energy efficiency | Vivid_22 | POWGEN - COA | 32535.6354 | 42243.4268 | 31373.2849 | 26972.9131 | 0 | 0 | 0 | 0 | 0 | 0 | 0
Current 1.5DS, 2030 start, 'Expect the Unexpected' but with cheap energy efficiency | Vivid_22 | POWGEN - GAS | 15109.0662 | 15742.5685 | 24494.6905 | 20372.0007 | 11169.8971 | 0 | 0 | 856.824 | 799.8847 | 820.7712 | 285.1864
Current 1.5DS, 2030 start, 'Expect the Unexpected' but with cheap energy efficiency | Vivid_22 | POWGEN - GAS CCS | 0 | 0 | 0 | 0 | 42.1957 | 11617.7936 | 31613.7683 | 79.1975 | 169.7502 | 362.4412 | 777.6876
Current 1.5DS, 2030 start, 'Expect the Unexpected' but with cheap energy efficiency | Vivid_22 | POWGEN - GEO | 202.448 | 194.3523 | 2649.1641 | 4108.4134 | 9462.3152 | 26950.318 | 26144.1446 | 24573.0833 | 20148.6947 | 6477.0524 | 5824.6746
Current 1.5DS, 2030 start, 'Expect the Unexpected' but with cheap energy efficiency | Vivid_22 | POWGEN - HYD | 10255.1256 | 10332.3117 | 14441.1362 | 17225.7424 | 20166.1596 | 27811.8108 | 33410.0879 | 32050.2064 | 26876.1426 | 33764.4702 | 32751.8818
Current 1.5DS, 2030 start, 'Expect the Unexpected' but with cheap energy efficiency | Vivid_22 | POWGEN - NUC | 9499.4101 | 9848.8144 | 13753.1975 | 14573.808 | 15050.2938 | 22983.563 | 24590.2368 | 26764.8758 | 27190.3592 | 26680.7122 | 29398.498
Current 1.5DS, 2030 start, 'Expect the Unexpected' but with cheap energy efficiency | Vivid_22 | POWGEN - OIL | 2379.5369 | 2356.819 | 2308.8771 | 1516.5762 | 71.3528 | 0 | 0 | 0 | 0 | 0 | 0
Current 1.5DS, 2030 start, 'Expect the Unexpected' but with cheap energy efficiency | Vivid_22 | POWGEN - SOPV | 67.9371 | 458.6698 | 1083.8377 | 2602.2563 | 11503.5286 | 29564.4939 | 65049.9416 | 52648.4142 | 50751.7475 | 70861.8279 | 75683.6084
Current 1.5DS, 2030 start, 'Expect the Unexpected' but with cheap energy efficiency | Vivid_22 | POWGEN - SOTH | 0.68787 | 0.62576 | 0.52639 | 0.35093 | 0.17546 | 0 | 0 | 0 | 0 | 0 | 0
Current 1.5DS, 2030 start, 'Expect the Unexpected' but with cheap energy efficiency | Vivid_22 | POWGEN - TID | 1.9631 | 1.7858 | 1.5022 | 1.0015 | 0.50075 | 0 | 0 | 0 | 0 | 0 | 0
Current 1.5DS, 2030 start, 'Expect the Unexpected' but with cheap energy efficiency | Vivid_22 | POWGEN - WIN | 1517.4635 | 1704.9419 | 2697.64 | 11305.646 | 23752.5704 | 45150.7973 | 89450.0349 | 62384.2188 | 58689.8948 | 73779.018 | 94974.5041
Current 1.5DS, 2020 start, 'Expect the Unexpected' but with most conservative biomass CCS / NET technology cost assumptions | Vivid_23 | POWGEN - BIO | 225.4471 | 381.2145 | 2791.4851 | 13884.6286 | 7193.3838 | 908.226 | 182.7234 | 0 | 77.0442 | 74.0573 | 74.0573
Current 1.5DS, 2020 start, 'Expect the Unexpected' but with most conservative biomass CCS / NET technology cost assumptions | Vivid_23 | POWGEN - BIO CCS | 0 | 0 | 0 | 411.8592 | 12325.9645 | 22280.0809 | 62794.3188 | 58381.8437 | 71190.1327 | 89781.9173 | 95667.2932
Current 1.5DS, 2020 start, 'Expect the Unexpected' but with most conservative biomass CCS / NET technology cost assumptions | Vivid_23 | POWGEN - COA | 32535.6354 | 42243.4268 | 31373.2849 | 0 | 0 | 0 | 0 | 0 | 0 | 0 | 0
Current 1.5DS, 2020 start, 'Expect the Unexpected' but with most conservative biomass CCS / NET technology cost assumptions | Vivid_23 | POWGEN - GAS | 15109.0662 | 15742.5685 | 24494.6905 | 25981.7291 | 1337.4983 | 0 | 0 | 17.9182 | 5.6193 | 0 | 0
Current 1.5DS, 2020 start, 'Expect the Unexpected' but with most conservative biomass CCS / NET technology cost assumptions | Vivid_23 | POWGEN - GAS CCS | 0 | 0 | 0 | 14.0484 | 3487.5933 | 37069.8891 | 26551.6485 | 4410.5282 | 7566.7847 | 5213.5613 | 9278.2408
Current 1.5DS, 2020 start, 'Expect the Unexpected' but with most conservative biomass CCS / NET technology cost assumptions | Vivid_23 | POWGEN - GEO | 202.448 | 194.3523 | 2649.1641 | 6345.3365 | 24973.1789 | 32847.2054 | 32126.3668 | 27833.4227 | 14192.8666 | 14392.6347 | 22221.3852
Current 1.5DS, 2020 start, 'Expect the Unexpected' but with most conservative biomass CCS / NET technology cost assumptions | Vivid_23 | POWGEN - HYD | 10255.1256 | 10332.3117 | 14441.1362 | 18141.7728 | 28187.0332 | 33554.0082 | 35609.2992 | 36696.3127 | 37610.0628 | 39591.9364 | 41405.8103
Current 1.5DS, 2020 start, 'Expect the Unexpected' but with most conservative biomass CCS / NET technology cost assumptions | Vivid_23 | POWGEN - NUC | 9499.4101 | 9848.8144 | 13753.1975 | 14573.808 | 17893.265 | 24642.12 | 29450.2875 | 30855.9168 | 30664.942 | 38063.5765 | 39733.175
Current 1.5DS, 2020 start, 'Expect the Unexpected' but with most conservative biomass CCS / NET technology cost assumptions | Vivid_23 | POWGEN - OIL | 2379.5369 | 2356.819 | 2308.8771 | 1503.8224 | 67.9223 | 0 | 0 | 0 | 0 | 0 | 0
Current 1.5DS, 2020 start, 'Expect the Unexpected' but with most conservative biomass CCS / NET technology cost assumptions | Vivid_23 | POWGEN - SOPV | 67.9371 | 458.6698 | 1083.8377 | 5203.4567 | 18491.1395 | 41142.5437 | 55543.3244 | 55401.6723 | 74576.5062 | 90672.0268 | 110013.4542
Current 1.5DS, 2020 start, 'Expect the Unexpected' but with most conservative biomass CCS / NET technology cost assumptions | Vivid_23 | POWGEN - SOTH | 0.68787 | 0.62576 | 0.52639 | 0.35093 | 0.17546 | 0 | 0 | 0 | 0 | 0 | 0
Current 1.5DS, 2020 start, 'Expect the Unexpected' but with most conservative biomass CCS / NET technology cost assumptions | Vivid_23 | POWGEN - TID | 1.9631 | 1.7858 | 1.5022 | 1.0015 | 0.50075 | 0 | 0 | 0 | 0 | 0 | 0
Current 1.5DS, 2020 start, 'Expect the Unexpected' but with most conservative biomass CCS / NET technology cost assumptions | Vivid_23 | POWGEN - WIN | 1517.4635 | 1704.9419 | 2697.64 | 13150.5539 | 30780.6957 | 60483.8332 | 83128.6664 | 77340.0828 | 103374.5085 | 143252.6521 | 191042.2976
Current 1.5DS, 2030 start, 'Expect the Unexpected' but with most conservative biomass CCS / NET technology cost assumptions | Vivid_24 | POWGEN - BIO | 225.4471 | 381.2145 | 2791.4851 | 8791.7538 | 17644.5648 | 2440.536 | 265.7108 | 634.9773 | 147.6559 | 183.513 | 44.4244
Current 1.5DS, 2030 start, 'Expect the Unexpected' but with most conservative biomass CCS / NET technology cost assumptions | Vivid_24 | POWGEN - BIO CCS | 0 | 0 | 0 | 0 | 383.7119 | 21441.8932 | 81783.8506 | 35493.2883 | 47043.8886 | 51479.6079 | 61878.4132
Current 1.5DS, 2030 start, 'Expect the Unexpected' but with most conservative biomass CCS / NET technology cost assumptions | Vivid_24 | POWGEN - COA | 32535.6354 | 42243.4268 | 31373.2849 | 26972.9131 | 0 | 0 | 0 | 0 | 0 | 0 | 0
Current 1.5DS, 2030 start, 'Expect the Unexpected' but with most conservative biomass CCS / NET technology cost assumptions | Vivid_24 | POWGEN - GAS | 15109.0662 | 15742.5685 | 24494.6905 | 20372.0007 | 4866.1007 | 0 | 0 | 218.6717 | 1040.9142 | 1351.0413 | 1443.7268
Current 1.5DS, 2030 start, 'Expect the Unexpected' but with most conservative biomass CCS / NET technology cost assumptions | Vivid_24 | POWGEN - GAS CCS | 0 | 0 | 0 | 0 | 42.1957 | 8922.4415 | 36874.6473 | 197.4699 | 1048.1718 | 1331.0019 | 1305.0033
Current 1.5DS, 2030 start, 'Expect the Unexpected' but with most conservative biomass CCS / NET technology cost assumptions | Vivid_24 | POWGEN - GEO | 202.448 | 194.3523 | 2649.1641 | 4108.4134 | 17998.671 | 38402.4318 | 37245.5295 | 36043.3591 | 21848.0742 | 6125.4641 | 7970.9371
Current 1.5DS, 2030 start, 'Expect the Unexpected' but with most conservative biomass CCS / NET technology cost assumptions | Vivid_24 | POWGEN - HYD | 10255.1256 | 10332.3117 | 14441.1362 | 17225.7424 | 20558.8356 | 30674.218 | 34705.9839 | 36652.2234 | 31284.1885 | 36984.7902 | 38447.8967
Current 1.5DS, 2030 start, 'Expect the Unexpected' but with most conservative biomass CCS / NET technology cost assumptions | Vivid_24 | POWGEN - NUC | 9499.4101 | 9848.8144 | 13753.1975 | 14573.808 | 15050.2938 | 22937.9379 | 26340.4589 | 27010.7617 | 28584.3115 | 32270.3682 | 32080.4921
Current 1.5DS, 2030 start, 'Expect the Unexpected' but with most conservative biomass CCS / NET technology cost assumptions | Vivid_24 | POWGEN - OIL | 2379.5369 | 2356.819 | 2308.8771 | 1516.5762 | 67.9223 | 0 | 0 | 0 | 0 | 0 | 0
Current 1.5DS, 2030 start, 'Expect the Unexpected' but with most conservative biomass CCS / NET technology cost assumptions | Vivid_24 | POWGEN - SOPV | 67.9371 | 458.6698 | 1083.8377 | 2602.2563 | 11467.3087 | 31678.5577 | 75974.5424 | 62895.7967 | 62732.862 | 82729.1271 | 90298.6633
Current 1.5DS, 2030 start, 'Expect the Unexpected' but with most conservative biomass CCS / NET technology cost assumptions | Vivid_24 | POWGEN - SOTH | 0.68787 | 0.62576 | 0.52639 | 0.35093 | 0.17546 | 0 | 0 | 0 | 0 | 0 | 0
Current 1.5DS, 2030 start, 'Expect the Unexpected' but with most conservative biomass CCS / NET technology cost assumptions | Vivid_24 | POWGEN - TID | 1.9631 | 1.7858 | 1.5022 | 1.0015 | 0.50075 | 0 | 0 | 0 | 0 | 0 | 0
Current 1.5DS, 2030 start, 'Expect the Unexpected' but with most conservative biomass CCS / NET technology cost assumptions | Vivid_24 | POWGEN - WIN | 1517.4635 | 1704.9419 | 2697.64 | 11305.646 | 24472.1365 | 48189.2043 | 99792.9065 | 73518.9945 | 71122.9135 | 87936.9822 | 114322.0178
Current 1.75DS, 2020 start, 'Expect the Unexpected' | Vivid_25 | POWGEN - BIO | 225.4471 | 381.2145 | 2791.4851 | 13089.54 | 13820.7171 | 9311.0238 | 969.9529 | 64.7643 | 77.0397 | 77.0397 | 71.283
Current 1.75DS, 2020 start, 'Expect the Unexpected' | Vivid_25 | POWGEN - BIO CCS | 0 | 0 | 0 | 394.2548 | 2610.1517 | 12844.2554 | 38915.5952 | 66375.6204 | 83728.5725 | 96139.6929 | 102959.1356
Current 1.75DS, 2020 start, 'Expect the Unexpected' | Vivid_25 | POWGEN - COA | 32535.6354 | 42243.4268 | 31373.2849 | 13898.0517 | 582.0897 | 0 | 0 | 0 | 0 | 0 | 0
Current 1.75DS, 2020 start, 'Expect the Unexpected' | Vivid_25 | POWGEN - GAS | 15109.0662 | 15742.5685 | 24494.6905 | 18571.2844 | 12319.8152 | 5980.5775 | 1818.9477 | 169.586 | 0 | 0 | 0
Current 1.75DS, 2020 start, 'Expect the Unexpected' | Vivid_25 | POWGEN - GAS CCS | 0 | 0 | 0 | 31.6528 | 224.2763 | 1984.6029 | 3386.1831 | 3446.779 | 7188.729 | 9632.8885 | 9005.424
Current 1.75DS, 2020 start, 'Expect the Unexpected' | Vivid_25 | POWGEN - GEO | 202.448 | 194.3523 | 2649.1641 | 4118.9307 | 5540.5975 | 7527.3976 | 10027.5341 | 12747.5562 | 17806.866 | 24069.2628 | 26245.7374
Current 1.75DS, 2020 start, 'Expect the Unexpected' | Vivid_25 | POWGEN - HYD | 10255.1256 | 10332.3117 | 14441.1362 | 17976.9843 | 21827.5592 | 25213.1238 | 27838.5386 | 29010.7961 | 32806.7345 | 36274 | 37453.2686
Current 1.75DS, 2020 start, 'Expect the Unexpected' | Vivid_25 | POWGEN - NUC | 9499.4101 | 9848.8144 | 13753.1975 | 14573.808 | 17338.4969 | 24641.7089 | 27395.6089 | 31625.9756 | 36240.7218 | 38453.58 | 38542.8472
Current 1.75DS, 2020 start, 'Expect the Unexpected' | Vivid_25 | POWGEN - OIL | 2379.5369 | 2356.819 | 2308.8771 | 1503.8224 | 734.1546 | 0 | 0 | 0 | 0 | 0 | 0
Current 1.75DS, 2020 start, 'Expect the Unexpected' | Vivid_25 | POWGEN - SOPV | 67.9371 | 458.6698 | 1083.8377 | 5100.6448 | 16058.9253 | 23789.8461 | 32281.5863 | 58121.7769 | 89601.1046 | 111988.3803 | 123285.7434
Current 1.75DS, 2020 start, 'Expect the Unexpected' | Vivid_25 | POWGEN - SOTH | 0.68787 | 0.62576 | 0.52639 | 0.35093 | 0.17546 | 0 | 0 | 0 | 0 | 0 | 0
Current 1.75DS, 2020 start, 'Expect the Unexpected' | Vivid_25 | POWGEN - TID | 1.9631 | 1.7858 | 1.5022 | 1.0015 | 0.50075 | 0 | 0 | 0 | 0 | 0 | 0
Current 1.75DS, 2020 start, 'Expect the Unexpected' | Vivid_25 | POWGEN - WIN | 1517.4635 | 1704.9419 | 2697.64 | 11993.3196 | 26457.1307 | 33659.3924 | 47875.5464 | 77333.9673 | 123855.8747 | 170626.5726 | 207871.6466
Current 1.75DS, 2030 start, 'Expect the Unexpected' | Vivid_26 | POWGEN - BIO | 225.4471 | 381.2145 | 2791.4851 | 8791.7538 | 14076.847 | 9933.0969 | 1002.521 | 2.5293 | 53.3795 | 74.0622 | 74.0622
Current 1.75DS, 2030 start, 'Expect the Unexpected' | Vivid_26 | POWGEN - BIO CCS | 0 | 0 | 0 | 0 | 408.0381 | 7799.2936 | 47527.8863 | 62733.542 | 81543.0132 | 91991.7101 | 100353.1623
Current 1.75DS, 2030 start, 'Expect the Unexpected' | Vivid_26 | POWGEN - COA | 32535.6354 | 42243.4268 | 31373.2849 | 26972.9131 | 1178.6706 | 0 | 0 | 0 | 0 | 0 | 0
Current 1.75DS, 2030 start, 'Expect the Unexpected' | Vivid_26 | POWGEN - GAS | 15109.0662 | 15742.5685 | 24494.6905 | 20372.0007 | 23875.8263 | 9448.5591 | 3712.639 | 44.4319 | 0 | 0 | 0
Current 1.75DS, 2030 start, 'Expect the Unexpected' | Vivid_26 | POWGEN - GAS CCS | 0 | 0 | 0 | 0 | 13.8019 | 184.7099 | 1987.3366 | 2566.4646 | 5338.1595 | 7619.6977 | 9534.3173
Current 1.75DS, 2030 start, 'Expect the Unexpected' | Vivid_26 | POWGEN - GEO | 202.448 | 194.3523 | 2649.1641 | 4108.4134 | 6114.4192 | 11483.6324 | 17689.5789 | 17622.386 | 18571.4378 | 23753.36 | 26145.2561
Current 1.75DS, 2030 start, 'Expect the Unexpected' | Vivid_26 | POWGEN - HYD | 10255.1256 | 10332.3117 | 14441.1362 | 17225.7424 | 19255.5761 | 27407.7057 | 32154.8512 | 33072.8116 | 34323.4442 | 36593.7707 | 37743.8801
Current 1.75DS, 2030 start, 'Expect the Unexpected' | Vivid_26 | POWGEN - NUC | 9499.4101 | 9848.8144 | 13753.1975 | 14573.808 | 15050.2938 | 24925.3448 | 29999.2875 | 32036.9762 | 33970.5972 | 38453.58 | 39728.7719
Current 1.75DS, 2030 start, 'Expect the Unexpected' | Vivid_26 | POWGEN - OIL | 2379.5369 | 2356.819 | 2308.8771 | 1516.5762 | 734.1546 | 0 | 0 | 0 | 0 | 0 | 0
Current 1.75DS, 2030 start, 'Expect the Unexpected' | Vivid_26 | POWGEN - SOPV | 67.9371 | 458.6698 | 1083.8377 | 2602.2563 | 10586.8726 | 24700.705 | 39849.9706 | 58822.5817 | 86738.4337 | 103434.3111 | 119930.2584
Current 1.75DS, 2030 start, 'Expect the Unexpected' | Vivid_26 | POWGEN - SOTH | 0.68787 | 0.62576 | 0.52639 | 0.35093 | 0.17546 | 0 | 0 | 0 | 0 | 0 | 0
Current 1.75DS, 2030 start, 'Expect the Unexpected' | Vivid_26 | POWGEN - TID | 1.9631 | 1.7858 | 1.5022 | 1.0015 | 0.50075 | 0 | 0 | 0 | 0 | 0 | 0
Current 1.75DS, 2030 start, 'Expect the Unexpected' | Vivid_26 | POWGEN - WIN | 1517.4635 | 1704.9419 | 2697.64 | 11305.646 | 26269.8327 | 35750.3897 | 56311.0553 | 78985.0997 | 118407.9023 | 159818.922 | 204406.9785
Current 1.75DS, 2020 start, 'Expect the Unexpected' but with cheap renewables | Vivid_27 | POWGEN - BIO | 225.4471 | 381.2145 | 2791.4851 | 11955.5318 | 13043.6025 | 8733.3235 | 949.97 | 61.8245 | 77.0439 | 74.0664 | 71.2905
Current 1.75DS, 2020 start, 'Expect the Unexpected' but with cheap renewables | Vivid_27 | POWGEN - BIO CCS | 0 | 0 | 0 | 364.7975 | 2511.6199 | 12769.7361 | 38634.9969 | 66040.4255 | 83584.6723 | 96014.178 | 102952.8851
Current 1.75DS, 2020 start, 'Expect the Unexpected' but with cheap renewables | Vivid_27 | POWGEN - COA | 32535.6354 | 42243.4268 | 31373.2849 | 12824.4839 | 651.6812 | 0 | 0 | 0 | 0 | 0 | 0
Current 1.75DS, 2020 start, 'Expect the Unexpected' but with cheap renewables | Vivid_27 | POWGEN - GAS | 15109.0662 | 15742.5685 | 24494.6905 | 18246.5689 | 13205.139 | 5919.8698 | 2052.4128 | 173.9841 | 0 | 0 | 0
Current 1.75DS, 2020 start, 'Expect the Unexpected' but with cheap renewables | Vivid_27 | POWGEN - GAS CCS | 0 | 0 | 0 | 32.9152 | 231.963 | 1981.8909 | 3106.1887 | 3586.5997 | 7252.4889 | 9443.7484 | 8240.1086
Current 1.75DS, 2020 start, 'Expect the Unexpected' but with cheap renewables | Vivid_27 | POWGEN - GEO | 202.448 | 194.3523 | 2649.1641 | 4118.9307 | 5540.5975 | 7505.1268 | 9908.382 | 12644.376 | 17753.6585 | 23920.8476 | 25691.8659
Current 1.75DS, 2020 start, 'Expect the Unexpected' but with cheap renewables | Vivid_27 | POWGEN - HYD | 10255.1256 | 10332.3117 | 14441.1362 | 17571.5202 | 21282.842 | 24215.6217 | 26315.4926 | 28436.7616 | 31964.4167 | 35282.6179 | 36500.706
Current 1.75DS, 2020 start, 'Expect the Unexpected' but with cheap renewables | Vivid_27 | POWGEN - NUC | 9499.4101 | 9848.8144 | 13753.1975 | 14573.808 | 16865.1864 | 24512.3536 | 26022.1618 | 31422.3603 | 36244.0765 | 38453.58 | 38808.8307
Current 1.75DS, 2020 start, 'Expect the Unexpected' but with cheap renewables | Vivid_27 | POWGEN - OIL | 2379.5369 | 2356.819 | 2308.8771 | 1503.8224 | 734.1546 | 0 | 0 | 0 | 0 | 0 | 0
Current 1.75DS, 2020 start, 'Expect the Unexpected' but with cheap renewables | Vivid_27 | POWGEN - SOPV | 67.9371 | 458.6698 | 1083.8377 | 6700.9418 | 18600.169 | 26590.2611 | 37195.4326 | 60491.0549 | 91242.7896 | 114368.7091 | 125967.9492
Current 1.75DS, 2020 start, 'Expect the Unexpected' but with cheap renewables | Vivid_27 | POWGEN - SOTH | 0.68787 | 0.62576 | 0.52639 | 0.35093 | 0.17546 | 0 | 0 | 0 | 0 | 0 | 0
Current 1.75DS, 2020 start, 'Expect the Unexpected' but with cheap renewables | Vivid_27 | POWGEN - TID | 1.9631 | 1.7858 | 1.5022 | 1.0015 | 0.50075 | 0 | 0 | 0 | 0 | 0 | 0
Current 1.75DS, 2020 start, 'Expect the Unexpected' but with cheap renewables | Vivid_27 | POWGEN - WIN | 1517.4635 | 1704.9419 | 2697.64 | 15317.6083 | 27922.2594 | 35411.8707 | 49327.3046 | 78725.9623 | 125530.2805 | 172208.6027 | 209556.6307
Current 1.75DS, 2030 start, 'Expect the Unexpected' but with cheap renewables | Vivid_28 | POWGEN - BIO | 225.4471 | 381.2145 | 2791.4851 | 8791.7538 | 13922.2998 | 9721.4998 | 980.1332 | 14.3751 | 53.3795 | 74.0627 | 74.0627
Current 1.75DS, 2030 start, 'Expect the Unexpected' but with cheap renewables | Vivid_28 | POWGEN - BIO CCS | 0 | 0 | 0 | 0 | 412.1057 | 7704.1734 | 46946.836 | 62699.4986 | 81910.885 | 91967.2582 | 100330.9441
Current 1.75DS, 2030 start, 'Expect the Unexpected' but with cheap renewables | Vivid_28 | POWGEN - COA | 32535.6354 | 42243.4268 | 31373.2849 | 26972.9131 | 1895.8348 | 0 | 0 | 0 | 0 | 0 | 0
Current 1.75DS, 2030 start, 'Expect the Unexpected' but with cheap renewables | Vivid_28 | POWGEN - GAS | 15109.0662 | 15742.5685 | 24494.6905 | 20372.0007 | 21231.7871 | 9504.9966 | 3348.6366 | 106.4326 | 0 | 0 | 0
Current 1.75DS, 2030 start, 'Expect the Unexpected' but with cheap renewables | Vivid_28 | POWGEN - GAS CCS | 0 | 0 | 0 | 0 | 13.8019 | 186.4777 | 1919.0893 | 2548.9417 | 5549.383 | 7379.1522 | 8907.0101
Current 1.75DS, 2030 start, 'Expect the Unexpected' but with cheap renewables | Vivid_28 | POWGEN - GEO | 202.448 | 194.3523 | 2649.1641 | 4108.4134 | 6164.5358 | 11234.9997 | 14584.1656 | 14512.9282 | 15538.7486 | 20592.5929 | 23593.4272
Current 1.75DS, 2030 start, 'Expect the Unexpected' but with cheap renewables | Vivid_28 | POWGEN - HYD | 10255.1256 | 10332.3117 | 14441.1362 | 17225.7424 | 19180.8702 | 27015.4447 | 31086.4458 | 32147.1075 | 34482.7284 | 36690.0809 | 38307.8558
Current 1.75DS, 2030 start, 'Expect the Unexpected' but with cheap renewables | Vivid_28 | POWGEN - NUC | 9499.4101 | 9848.8144 | 13753.1975 | 14573.808 | 15050.2938 | 24243.7943 | 29981.5013 | 31992.3588 | 34941.1722 | 38568.6511 | 39704.0409
Current 1.75DS, 2030 start, 'Expect the Unexpected' but with cheap renewables | Vivid_28 | POWGEN - OIL | 2379.5369 | 2356.819 | 2308.8771 | 1516.5762 | 749.7414 | 0 | 0 | 0 | 0 | 0 | 0
Current 1.75DS, 2030 start, 'Expect the Unexpected' but with cheap renewables | Vivid_28 | POWGEN - SOPV | 67.9371 | 458.6698 | 1083.8377 | 2602.2563 | 12581.1862 | 27816.2677 | 44323.8819 | 62977.644 | 88628.8378 | 105330.9881 | 122743.2717
Current 1.75DS, 2030 start, 'Expect the Unexpected' but with cheap renewables | Vivid_28 | POWGEN - SOTH | 0.68787 | 0.62576 | 0.52639 | 0.35093 | 0.17546 | 0 | 0 | 0 | 0 | 0 | 0
Current 1.75DS, 2030 start, 'Expect the Unexpected' but with cheap renewables | Vivid_28 | POWGEN - TID | 1.9631 | 1.7858 | 1.5022 | 1.0015 | 0.50075 | 0 | 0 | 0 | 0 | 0 | 0
Current 1.75DS, 2030 start, 'Expect the Unexpected' but with cheap renewables | Vivid_28 | POWGEN - WIN | 1517.4635 | 1704.9419 | 2697.64 | 11305.646 | 27051.2598 | 37659.0505 | 57575.8304 | 80680.3748 | 120817.7999 | 160632.9717 | 205013.0353
Current 1.75DS, 2020 start, 'Expect the Unexpected' but with cheap CCS | Vivid_29 | POWGEN - BIO | 225.4471 | 381.2145 | 2791.4851 | 13089.54 | 13820.7171 | 9311.0238 | 969.9529 | 64.7643 | 77.0397 | 77.0397 | 71.283
Current 1.75DS, 2020 start, 'Expect the Unexpected' but with cheap CCS | Vivid_29 | POWGEN - BIO CCS | 0 | 0 | 0 | 394.2548 | 2610.1517 | 12844.2554 | 38915.5952 | 66375.6204 | 83728.5725 | 96139.6929 | 102959.1356
Current 1.75DS, 2020 start, 'Expect the Unexpected' but with cheap CCS | Vivid_29 | POWGEN - COA | 32535.6354 | 42243.4268 | 31373.2849 | 13898.0517 | 582.0897 | 0 | 0 | 0 | 0 | 0 | 0
Current 1.75DS, 2020 start, 'Expect the Unexpected' but with cheap CCS | Vivid_29 | POWGEN - GAS | 15109.0662 | 15742.5685 | 24494.6905 | 18571.2844 | 12319.8152 | 5980.5775 | 1818.9477 | 169.586 | 0 | 0 | 0
Current 1.75DS, 2020 start, 'Expect the Unexpected' but with cheap CCS | Vivid_29 | POWGEN - GAS CCS | 0 | 0 | 0 | 31.6528 | 224.2763 | 1984.6029 | 3386.1831 | 3446.779 | 7188.729 | 9632.8885 | 9005.424
Current 1.75DS, 2020 start, 'Expect the Unexpected' but with cheap CCS | Vivid_29 | POWGEN - GEO | 202.448 | 194.3523 | 2649.1641 | 4118.9307 | 5540.5975 | 7527.3976 | 10027.5341 | 12747.5562 | 17806.866 | 24069.2628 | 26245.7374
Current 1.75DS, 2020 start, 'Expect the Unexpected' but with cheap CCS | Vivid_29 | POWGEN - HYD | 10255.1256 | 10332.3117 | 14441.1362 | 17976.9843 | 21827.5592 | 25213.1238 | 27838.5386 | 29010.7961 | 32806.7345 | 36274 | 37453.2686
Current 1.75DS, 2020 start, 'Expect the Unexpected' but with cheap CCS | Vivid_29 | POWGEN - NUC | 9499.4101 | 9848.8144 | 13753.1975 | 14573.808 | 17338.4969 | 24641.7089 | 27395.6089 | 31625.9756 | 36240.7218 | 38453.58 | 38542.8472
Current 1.75DS, 2020 start, 'Expect the Unexpected' but with cheap CCS | Vivid_29 | POWGEN - OIL | 2379.5369 | 2356.819 | 2308.8771 | 1503.8224 | 734.1546 | 0 | 0 | 0 | 0 | 0 | 0
Current 1.75DS, 2020 start, 'Expect the Unexpected' but with cheap CCS | Vivid_29 | POWGEN - SOPV | 67.9371 | 458.6698 | 1083.8377 | 5100.6448 | 16058.9253 | 23789.8461 | 32281.5863 | 58121.7769 | 89601.1046 | 111988.3803 | 123285.7434
Current 1.75DS, 2020 start, 'Expect the Unexpected' but with cheap CCS | Vivid_29 | POWGEN - SOTH | 0.68787 | 0.62576 | 0.52639 | 0.35093 | 0.17546 | 0 | 0 | 0 | 0 | 0 | 0
Current 1.75DS, 2020 start, 'Expect the Unexpected' but with cheap CCS | Vivid_29 | POWGEN - TID | 1.9631 | 1.7858 | 1.5022 | 1.0015 | 0.50075 | 0 | 0 | 0 | 0 | 0 | 0
Current 1.75DS, 2020 start, 'Expect the Unexpected' but with cheap CCS | Vivid_29 | POWGEN - WIN | 1517.4635 | 1704.9419 | 2697.64 | 11993.3196 | 26457.1307 | 33659.3924 | 47875.5464 | 77333.9673 | 123855.8747 | 170626.5726 | 207871.6466
Current 2DS, 2020 start, 'Expect the Unexpected' but with cheap renewables | Vivid_3 | POWGEN - BIO | 225.4471 | 366.6487 | 2791.4851 | 9953.8942 | 11672.9456 | 13087.4346 | 6895.2475 | 2496.3913 | 117.2335 | 74.0592 | 71.2574
Current 2DS, 2020 start, 'Expect the Unexpected' but with cheap renewables | Vivid_3 | POWGEN - BIO CCS | 0 | 0 | 0 | 129.578 | 750.0913 | 3965.5036 | 18881.7953 | 45319.7907 | 69745.5118 | 87024.7877 | 93126.911
Current 2DS, 2020 start, 'Expect the Unexpected' but with cheap renewables | Vivid_3 | POWGEN - COA | 32418.6709 | 42281.9511 | 31803.1046 | 19463.1514 | 6012.923 | 0 | 0 | 0 | 0 | 0 | 0
Current 2DS, 2020 start, 'Expect the Unexpected' but with cheap renewables | Vivid_3 | POWGEN - GAS | 15227.9718 | 15742.5685 | 24022.4186 | 16795.9563 | 11860.3587 | 8418.2023 | 5030.9011 | 2789.4747 | 800.7926 | 90.4697 | 0
Current 2DS, 2020 start, 'Expect the Unexpected' but with cheap renewables | Vivid_3 | POWGEN - GAS CCS | 0 | 0 | 0 | 0 | 8.8412 | 20.1251 | 41.8216 | 365.357 | 2583.4284 | 6008.8437 | 7401.1629
Current 2DS, 2020 start, 'Expect the Unexpected' but with cheap renewables | Vivid_3 | POWGEN - GEO | 202.448 | 194.3523 | 2583.5612 | 4053.3278 | 5537.2119 | 7329.9171 | 9727.4225 | 10436.2833 | 11651.2744 | 17867.4242 | 24144.1954
Current 2DS, 2020 start, 'Expect the Unexpected' but with cheap renewables | Vivid_3 | POWGEN - HYD | 10255.1256 | 10349.2508 | 14705.4359 | 17464.4536 | 19769.733 | 22444.8728 | 24076.7611 | 24992.6593 | 28067.5553 | 33836.6732 | 36460.4736
Current 2DS, 2020 start, 'Expect the Unexpected' but with cheap renewables | Vivid_3 | POWGEN - NUC | 9499.4101 | 9848.8144 | 13753.1975 | 14580.1568 | 15651.4261 | 20940.5967 | 23499.8265 | 29956.0632 | 33396.8256 | 38356.3915 | 39733.175
Current 2DS, 2020 start, 'Expect the Unexpected' but with cheap renewables | Vivid_3 | POWGEN - OIL | 2379.5369 | 2356.819 | 2308.8771 | 1503.8224 | 735.7921 | 0 | 0 | 0 | 0 | 0 | 0
Current 2DS, 2020 start, 'Expect the Unexpected' but with cheap renewables | Vivid_3 | POWGEN - SOPV | 67.9371 | 458.6698 | 952.3307 | 5635.6303 | 21803.5999 | 29920.9972 | 37986.566 | 46082.1886 | 63081.4 | 92190.1629 | 109836.2937
Current 2DS, 2020 start, 'Expect the Unexpected' but with cheap renewables | Vivid_3 | POWGEN - SOTH | 0.68787 | 0.62576 | 0.52639 | 0.35093 | 0.17546 | 0 | 0 | 0 | 0 | 0 | 0
Current 2DS, 2020 start, 'Expect the Unexpected' but with cheap renewables | Vivid_3 | POWGEN - TID | 1.9631 | 1.7858 | 1.5022 | 1.0015 | 0.50075 | 0 | 0 | 0 | 0 | 0 | 0
Current 2DS, 2020 start, 'Expect the Unexpected' but with cheap renewables | Vivid_3 | POWGEN - WIN | 1517.4635 | 1704.9419 | 2682.858 | 15727.5753 | 28276.1245 | 34148.094 | 45217.299 | 62945.0337 | 93182.0212 | 146754.7403 | 190653.9212
Current 1.75DS, 2030 start, 'Expect the Unexpected' but with cheap CCS | Vivid_30 | POWGEN - BIO | 225.4471 | 381.2145 | 2791.4851 | 8791.7538 | 14076.847 | 9933.0969 | 1002.521 | 2.5293 | 53.3795 | 74.0622 | 74.0622
Current 1.75DS, 2030 start, 'Expect the Unexpected' but with cheap CCS | Vivid_30 | POWGEN - BIO CCS | 0 | 0 | 0 | 0 | 408.0381 | 7799.2936 | 47527.8863 | 62733.542 | 81543.0132 | 91991.7101 | 100353.1623
Current 1.75DS, 2030 start, 'Expect the Unexpected' but with cheap CCS | Vivid_30 | POWGEN - COA | 32535.6354 | 42243.4268 | 31373.2849 | 26972.9131 | 1178.6706 | 0 | 0 | 0 | 0 | 0 | 0
Current 1.75DS, 2030 start, 'Expect the Unexpected' but with cheap CCS | Vivid_30 | POWGEN - GAS | 15109.0662 | 15742.5685 | 24494.6905 | 20372.0007 | 23875.8263 | 9448.5591 | 3712.639 | 44.4319 | 0 | 0 | 0
Current 1.75DS, 2030 start, 'Expect the Unexpected' but with cheap CCS | Vivid_30 | POWGEN - GAS CCS | 0 | 0 | 0 | 0 | 13.8019 | 184.7099 | 1987.3366 | 2566.4646 | 5338.1595 | 7619.6977 | 9534.3173
Current 1.75DS, 2030 start, 'Expect the Unexpected' but with cheap CCS | Vivid_30 | POWGEN - GEO | 202.448 | 194.3523 | 2649.1641 | 4108.4134 | 6114.4192 | 11483.6324 | 17689.5789 | 17622.386 | 18571.4378 | 23753.36 | 26145.2561
Current 1.75DS, 2030 start, 'Expect the Unexpected' but with cheap CCS | Vivid_30 | POWGEN - HYD | 10255.1256 | 10332.3117 | 14441.1362 | 17225.7424 | 19255.5761 | 27407.7057 | 32154.8512 | 33072.8116 | 34323.4442 | 36593.7707 | 37743.8801
Current 1.75DS, 2030 start, 'Expect the Unexpected' but with cheap CCS | Vivid_30 | POWGEN - NUC | 9499.4101 | 9848.8144 | 13753.1975 | 14573.808 | 15050.2938 | 24925.3448 | 29999.2875 | 32036.9762 | 33970.5972 | 38453.58 | 39728.7719
Current 1.75DS, 2030 start, 'Expect the Unexpected' but with cheap CCS | Vivid_30 | POWGEN - OIL | 2379.5369 | 2356.819 | 2308.8771 | 1516.5762 | 734.1546 | 0 | 0 | 0 | 0 | 0 | 0
Current 1.75DS, 2030 start, 'Expect the Unexpected' but with cheap CCS | Vivid_30 | POWGEN - SOPV | 67.9371 | 458.6698 | 1083.8377 | 2602.2563 | 10586.8726 | 24700.705 | 39849.9706 | 58822.5817 | 86738.4337 | 103434.3111 | 119930.2584
Current 1.75DS, 2030 start, 'Expect the Unexpected' but with cheap CCS | Vivid_30 | POWGEN - SOTH | 0.68787 | 0.62576 | 0.52639 | 0.35093 | 0.17546 | 0 | 0 | 0 | 0 | 0 | 0
Current 1.75DS, 2030 start, 'Expect the Unexpected' but with cheap CCS | Vivid_30 | POWGEN - TID | 1.9631 | 1.7858 | 1.5022 | 1.0015 | 0.50075 | 0 | 0 | 0 | 0 | 0 | 0
Current 1.75DS, 2030 start, 'Expect the Unexpected' but with cheap CCS | Vivid_30 | POWGEN - WIN | 1517.4635 | 1704.9419 | 2697.64 | 11305.646 | 26269.8327 | 35750.3897 | 56311.0553 | 78985.0997 | 118407.9023 | 159818.922 | 204406.9785
Current 1.75DS, 2020 start, 'Expect the Unexpected' but with cheap EVs | Vivid_31 | POWGEN - BIO | 225.4471 | 381.2145 | 2791.4851 | 14018.6005 | 16210.0471 | 13094.3925 | 1800.1449 | 101.2725 | 77.0397 | 77.0397 | 71.2811
Current 1.75DS, 2020 start, 'Expect the Unexpected' but with cheap EVs | Vivid_31 | POWGEN - BIO CCS | 0 | 0 | 0 | 384.3299 | 2665.4624 | 14417.8133 | 42808.9196 | 68863.0689 | 83648.7123 | 95741.3956 | 103215.9333
Current 1.75DS, 2020 start, 'Expect the Unexpected' but with cheap EVs | Vivid_31 | POWGEN - COA | 32535.6354 | 42243.4268 | 31373.2849 | 15032.3625 | 651.6812 | 0 | 0 | 0 | 0 | 0 | 0
Current 1.75DS, 2020 start, 'Expect the Unexpected' but with cheap EVs | Vivid_31 | POWGEN - GAS | 15109.0662 | 15742.5685 | 24494.6905 | 18791.6746 | 16565.6103 | 10265.7707 | 4242.3838 | 685.2739 | 0 | 0 | 0
Current 1.75DS, 2020 start, 'Expect the Unexpected' but with cheap EVs | Vivid_31 | POWGEN - GAS CCS | 0 | 0 | 0 | 28.3938 | 95.2195 | 1360.5664 | 3116.7338 | 4408.3585 | 9177.7116 | 11166.0222 | 10114.7226
Current 1.75DS, 2020 start, 'Expect the Unexpected' but with cheap EVs | Vivid_31 | POWGEN - GEO | 202.448 | 194.3523 | 2649.1641 | 4118.9307 | 5551.113 | 7560.2926 | 10616.0337 | 12918.7394 | 18852.6013 | 25438.7688 | 26891.0795
Current 1.75DS, 2020 start, 'Expect the Unexpected' but with cheap EVs | Vivid_31 | POWGEN - HYD | 10255.1256 | 10332.3117 | 14441.1362 | 17763.9478 | 21716.8586 | 25541.8776 | 28012.4409 | 29757.6455 | 33373.0754 | 36854.1601 | 38027.797
Current 1.75DS, 2020 start, 'Expect the Unexpected' but with cheap EVs | Vivid_31 | POWGEN - NUC | 9499.4101 | 9848.8144 | 13753.1975 | 14573.808 | 17702.865 | 24443.08 | 28433.2759 | 32406.5866 | 36349.6606 | 38453.58 | 39105.954
Current 1.75DS, 2020 start, 'Expect the Unexpected' but with cheap EVs | Vivid_31 | POWGEN - OIL | 2379.5369 | 2356.819 | 2308.8771 | 1503.8224 | 734.1546 | 0 | 0 | 0 | 0 | 0 | 0
Current 1.75DS, 2020 start, 'Expect the Unexpected' but with cheap EVs | Vivid_31 | POWGEN - SOPV | 67.9371 | 458.6698 | 1083.8377 | 5097.0433 | 16388.6086 | 24265.0283 | 31423.3957 | 56238.5043 | 87924.1159 | 108443.7487 | 120988.5096
Current 1.75DS, 2020 start, 'Expect the Unexpected' but with cheap EVs | Vivid_31 | POWGEN - SOTH | 0.68787 | 0.62576 | 0.52639 | 0.35093 | 0.17546 | 0 | 0 | 0 | 0 | 0 | 0
Current 1.75DS, 2020 start, 'Expect the Unexpected' but with cheap EVs | Vivid_31 | POWGEN - TID | 1.9631 | 1.7858 | 1.5022 | 1.0015 | 0.50075 | 0 | 0 | 0 | 0 | 0 | 0
Current 1.75DS, 2020 start, 'Expect the Unexpected' but with cheap EVs | Vivid_31 | POWGEN - WIN | 1517.4635 | 1704.9419 | 2697.64 | 12470.9251 | 28521.9416 | 36335.5056 | 51180.8348 | 79570.2471 | 125231.9457 | 171210.3187 | 208664.4654
Current 1.75DS, 2030 start, 'Expect the Unexpected' but with cheap EVs | Vivid_32 | POWGEN - BIO | 225.4471 | 381.2145 | 2791.4851 | 8791.7538 | 19794.9845 | 17318.0862 | 1979.9639 | 97.9361 | 53.3795 | 74.061 | 74.061
Current 1.75DS, 2030 start, 'Expect the Unexpected' but with cheap EVs | Vivid_32 | POWGEN - BIO CCS | 0 | 0 | 0 | 0 | 417.3621 | 8516.9244 | 51605.0576 | 66463.6625 | 81619.8688 | 91947.4055 | 100510.8829
Current 1.75DS, 2030 start, 'Expect the Unexpected' but with cheap EVs | Vivid_32 | POWGEN - COA | 32535.6354 | 42243.4268 | 31373.2849 | 26972.9131 | 2991.6535 | 0 | 0 | 0 | 0 | 0 | 0
Current 1.75DS, 2030 start, 'Expect the Unexpected' but with cheap EVs | Vivid_32 | POWGEN - GAS | 15109.0662 | 15742.5685 | 24494.6905 | 20372.0007 | 23517.2168 | 10399.407 | 5097.2164 | 556.3562 | 0 | 0 | 0
Current 1.75DS, 2030 start, 'Expect the Unexpected' but with cheap EVs | Vivid_32 | POWGEN - GAS CCS | 0 | 0 | 0 | 0 | 8.5455 | 192.2735 | 1703.992 | 3342.0901 | 7165.5179 | 8970.2079 | 10574.9935
Current 1.75DS, 2030 start, 'Expect the Unexpected' but with cheap EVs | Vivid_32 | POWGEN - GEO | 202.448 | 194.3523 | 2649.1641 | 4108.4134 | 6214.0932 | 11810.1297 | 18385.7209 | 18420.1241 | 19107.4128 | 23717.8802 | 26598.565
Current 1.75DS, 2030 start, 'Expect the Unexpected' but with cheap EVs | Vivid_32 | POWGEN - HYD | 10255.1256 | 10332.3117 | 14441.1362 | 17225.7424 | 19436.761 | 28004.7956 | 32624.1247 | 33579.0968 | 35017.071 | 36982.3171 | 38158.7185
Current 1.75DS, 2030 start, 'Expect the Unexpected' but with cheap EVs | Vivid_32 | POWGEN - NUC | 9499.4101 | 9848.8144 | 13753.1975 | 14573.808 | 15050.2938 | 24925.3448 | 29999.2875 | 31745.7329 | 35086.783 | 38453.58 | 38547.3913
Current 1.75DS, 2030 start, 'Expect the Unexpected' but with cheap EVs | Vivid_32 | POWGEN - OIL | 2379.5369 | 2356.819 | 2308.8771 | 1516.5762 | 786.5481 | 0 | 0 | 0 | 0 | 0 | 0
Current 1.75DS, 2030 start, 'Expect the Unexpected' but with cheap EVs | Vivid_32 | POWGEN - SOPV | 67.9371 | 458.6698 | 1083.8377 | 2602.2563 | 11129.7812 | 26000.0968 | 40904.7715 | 60263.3453 | 85843.3382 | 102876.6972 | 119324.0489
Current 1.75DS, 2030 start, 'Expect the Unexpected' but with cheap EVs | Vivid_32 | POWGEN - SOTH | 0.68787 | 0.62576 | 0.52639 | 0.35093 | 0.17546 | 0 | 0 | 0 | 0 | 0 | 0
Current 1.75DS, 2030 start, 'Expect the Unexpected' but with cheap EVs | Vivid_32 | POWGEN - TID | 1.9631 | 1.7858 | 1.5022 | 1.0015 | 0.50075 | 0 | 0 | 0 | 0 | 0 | 0
Current 1.75DS, 2030 start, 'Expect the Unexpected' but with cheap EVs | Vivid_32 | POWGEN - WIN | 1517.4635 | 1704.9419 | 2697.64 | 11305.646 | 28002.4664 | 39150.3534 | 59581.5465 | 80911.838 | 120488.9834 | 161064.9436 | 204798.6085
Current 1.75DS, 2020 start, 'Expect the Unexpected' but with cheap energy efficiency | Vivid_33 | POWGEN - BIO | 225.4471 | 381.2145 | 2791.4851 | 12353.5501 | 13179.9403 | 11519.114 | 1991.2448 | 68.3786 | 48.8202 | 76.8498 | 89.0741
Current 1.75DS, 2020 start, 'Expect the Unexpected' but with cheap energy efficiency | Vivid_33 | POWGEN - BIO CCS | 0 | 0 | 0 | 262.0796 | 1936.6987 | 9608.0878 | 33769.6199 | 61776.6587 | 79060.1373 | 91770.8763 | 100473.0984
Current 1.75DS, 2020 start, 'Expect the Unexpected' but with cheap energy efficiency | Vivid_33 | POWGEN - COA | 32535.6354 | 42243.4268 | 31373.2849 | 15894.5266 | 1977.0716 | 0 | 0 | 0 | 0 | 0 | 0
Current 1.75DS, 2020 start, 'Expect the Unexpected' but with cheap energy efficiency | Vivid_33 | POWGEN - GAS | 15109.0662 | 15742.5685 | 24494.6905 | 18634.721 | 12899.2171 | 4612.454 | 2036.9317 | 335.6028 | 101.9486 | 0 | 0
Current 1.75DS, 2020 start, 'Expect the Unexpected' but with cheap energy efficiency | Vivid_33 | POWGEN - GAS CCS | 0 | 0 | 0 | 0 | 0 | 715.6699 | 1711.9964 | 1024.7589 | 2248.624 | 3411.0613 | 3915.3223
Current 1.75DS, 2020 start, 'Expect the Unexpected' but with cheap energy efficiency | Vivid_33 | POWGEN - GEO | 202.448 | 194.3523 | 2649.1641 | 4108.4134 | 5530.0783 | 7028.8582 | 6723.6727 | 7183.1626 | 10415.663 | 14403.2764 | 20453.2434
Current 1.75DS, 2020 start, 'Expect the Unexpected' but with cheap energy efficiency | Vivid_33 | POWGEN - HYD | 10255.1256 | 10332.3117 | 14441.1362 | 17460.9048 | 20487.2398 | 22618.1976 | 24027.8388 | 24696.7796 | 29557.8463 | 32871.4557 | 34678.1737
Current 1.75DS, 2020 start, 'Expect the Unexpected' but with cheap energy efficiency | Vivid_33 | POWGEN - NUC | 9499.4101 | 9848.8144 | 13753.1975 | 14573.808 | 16982.6704 | 21215.6392 | 22697.3347 | 25335.9318 | 35773.62 | 37908.53 | 39490.0536
Current 1.75DS, 2020 start, 'Expect the Unexpected' but with cheap energy efficiency | Vivid_33 | POWGEN - OIL | 2379.5369 | 2356.819 | 2308.8771 | 1503.8224 | 735.7921 | 0 | 0 | 0 | 0 | 0 | 0
Current 1.75DS, 2020 start, 'Expect the Unexpected' but with cheap energy efficiency | Vivid_33 | POWGEN - SOPV | 67.9371 | 458.6698 | 1083.8377 | 4088.6735 | 14652.5191 | 21149.1716 | 29172.329 | 43789.49 | 70184.2099 | 86236.7906 | 103344.7813
Current 1.75DS, 2020 start, 'Expect the Unexpected' but with cheap energy efficiency | Vivid_33 | POWGEN - SOTH | 0.68787 | 0.62576 | 0.52639 | 0.35093 | 0.17546 | 0 | 0 | 0 | 0 | 0 | 0
Current 1.75DS, 2020 start, 'Expect the Unexpected' but with cheap energy efficiency | Vivid_33 | POWGEN - TID | 1.9631 | 1.7858 | 1.5022 | 1.0015 | 0.50075 | 0 | 0 | 0 | 0 | 0 | 0
Current 1.75DS, 2020 start, 'Expect the Unexpected' but with cheap energy efficiency | Vivid_33 | POWGEN - WIN | 1517.4635 | 1704.9419 | 2697.64 | 12015.1065 | 24978.7059 | 29264.3339 | 39749.9209 | 60935.0384 | 102207.7804 | 138348.7708 | 179825.9649
Current 1.75DS, 2030 start, 'Expect the Unexpected' but with cheap energy efficiency | Vivid_34 | POWGEN - BIO | 225.4471 | 381.2145 | 2791.4851 | 8791.7538 | 13963.904 | 9979.4224 | 1607.8811 | 0 | 0 | 72.8431 | 89.063
Current 1.75DS, 2030 start, 'Expect the Unexpected' but with cheap energy efficiency | Vivid_34 | POWGEN - BIO CCS | 0 | 0 | 0 | 0 | 397.1983 | 6477.046 | 39403.3768 | 57028.2028 | 73017.8275 | 89318.9856 | 98222.8464
Current 1.75DS, 2030 start, 'Expect the Unexpected' but with cheap energy efficiency | Vivid_34 | POWGEN - COA | 32535.6354 | 42243.4268 | 31373.2849 | 26972.9131 | 3474.2232 | 0 | 0 | 0 | 0 | 0 | 0
Current 1.75DS, 2030 start, 'Expect the Unexpected' but with cheap energy efficiency | Vivid_34 | POWGEN - GAS | 15109.0662 | 15742.5685 | 24494.6905 | 20372.0007 | 17833.4714 | 5873.1346 | 2288.6832 | 169.0582 | 2.2884 | 0 | 0
Current 1.75DS, 2030 start, 'Expect the Unexpected' but with cheap energy efficiency | Vivid_34 | POWGEN - GAS CCS | 0 | 0 | 0 | 0 | 3.0778 | 172.4365 | 1699.9844 | 732.3852 | 1586.6647 | 3306.2069 | 4384.7675
Current 1.75DS, 2030 start, 'Expect the Unexpected' but with cheap energy efficiency | Vivid_34 | POWGEN - GEO | 202.448 | 194.3523 | 2649.1641 | 4108.4134 | 5592.3031 | 8467.2397 | 15129.9857 | 14109.8733 | 15109.9041 | 14829.1792 | 18808.7045
Current 1.75DS, 2030 start, 'Expect the Unexpected' but with cheap energy efficiency | Vivid_34 | POWGEN - HYD | 10255.1256 | 10332.3117 | 14441.1362 | 17225.7424 | 19066.3887 | 24805.2714 | 28342.654 | 29471.8197 | 30851.5615 | 33419.3939 | 34829.4385
Current 1.75DS, 2030 start, 'Expect the Unexpected' but with cheap energy efficiency | Vivid_34 | POWGEN - NUC | 9499.4101 | 9848.8144 | 13753.1975 | 14573.808 | 15050.2938 | 23995.8982 | 29227.6887 | 31234.0035 | 32182.7799 | 35726.0384 | 39243.6863
Current 1.75DS, 2030 start, 'Expect the Unexpected' but with cheap energy efficiency | Vivid_34 | POWGEN - OIL | 2379.5369 | 2356.819 | 2308.8771 | 1516.5762 | 735.7921 | 0 | 0 | 0 | 0 | 0 | 0
Current 1.75DS, 2030 start, 'Expect the Unexpected' but with cheap energy efficiency | Vivid_34 | POWGEN - SOPV | 67.9371 | 458.6698 | 1083.8377 | 2602.2563 | 10527.2767 | 22315.1803 | 32185.2472 | 41836.8263 | 62806.8711 | 80921.5673 | 99108.92
Current 1.75DS, 2030 start, 'Expect the Unexpected' but with cheap energy efficiency | Vivid_34 | POWGEN - SOTH | 0.68787 | 0.62576 | 0.52639 | 0.35093 | 0.17546 | 0 | 0 | 0 | 0 | 0 | 0
Current 1.75DS, 2030 start, 'Expect the Unexpected' but with cheap energy efficiency | Vivid_34 | POWGEN - TID | 1.9631 | 1.7858 | 1.5022 | 1.0015 | 0.50075 | 0 | 0 | 0 | 0 | 0 | 0
Current 1.75DS, 2030 start, 'Expect the Unexpected' but with cheap energy efficiency | Vivid_34 | POWGEN - WIN | 1517.4635 | 1704.9419 | 2697.64 | 11305.646 | 24515.6596 | 30742.1021 | 47051.717 | 61907.225 | 93456.7434 | 131776.6579 | 173526.4124
Current 1.75DS, 2020 start, 'Expect the Unexpected' but with most conservative biomass CCS / NET technology cost assumptions | Vivid_35 | POWGEN - BIO | 225.4471 | 381.2145 | 2791.4851 | 12458.5665 | 13540.5167 | 7116.4873 | 931.3073 | 57.795 | 77.0398 | 77.0398 | 71.283
Current 1.75DS, 2020 start, 'Expect the Unexpected' but with most conservative biomass CCS / NET technology cost assumptions | Vivid_35 | POWGEN - BIO CCS | 0 | 0 | 0 | 392.422 | 2606.1423 | 12421.614 | 38743.9861 | 66475.4715 | 83694.2557 | 95940.8416 | 102957.2786
Current 1.75DS, 2020 start, 'Expect the Unexpected' but with most conservative biomass CCS / NET technology cost assumptions | Vivid_35 | POWGEN - COA | 32535.6354 | 42243.4268 | 31373.2849 | 13895.4909 | 581.9251 | 0 | 0 | 0 | 0 | 0 | 0
Current 1.75DS, 2020 start, 'Expect the Unexpected' but with most conservative biomass CCS / NET technology cost assumptions | Vivid_35 | POWGEN - GAS | 15109.0662 | 15742.5685 | 24494.6905 | 18558.866 | 12414.4736 | 5940.5725 | 1792.7395 | 257.172 | 0 | 0 | 0
Current 1.75DS, 2020 start, 'Expect the Unexpected' but with most conservative biomass CCS / NET technology cost assumptions | Vivid_35 | POWGEN - GAS CCS | 0 | 0 | 0 | 32.9683 | 221.2901 | 1955.9459 | 3439.3363 | 3510.5221 | 7160.0969 | 9862.067 | 9037.9172
Current 1.75DS, 2020 start, 'Expect the Unexpected' but with most conservative biomass CCS / NET technology cost assumptions | Vivid_35 | POWGEN - GEO | 202.448 | 194.3523 | 2649.1641 | 4118.9307 | 5802.6429 | 8858.4252 | 9951.9302 | 12738.0073 | 17794.114 | 24291.9057 | 26638.1013
Current 1.75DS, 2020 start, 'Expect the Unexpected' but with most conservative biomass CCS / NET technology cost assumptions | Vivid_35 | POWGEN - HYD | 10255.1256 | 10332.3117 | 14441.1362 | 17976.9621 | 21827.5088 | 25191.7899 | 27892.7022 | 29099.4618 | 32499.8907 | 36316.8595 | 37495.1234
Current 1.75DS, 2020 start, 'Expect the Unexpected' but with most conservative biomass CCS / NET technology cost assumptions | Vivid_35 | POWGEN - NUC | 9499.4101 | 9848.8144 | 13753.1975 | 14573.808 | 16958.5885 | 24643.2688 | 27554.8374 | 31550.1706 | 36245.8174 | 38453.58 | 38534.9258
Current 1.75DS, 2020 start, 'Expect the Unexpected' but with most conservative biomass CCS / NET technology cost assumptions | Vivid_35 | POWGEN - OIL | 2379.5369 | 2356.819 | 2308.8771 | 1503.8224 | 734.1546 | 0 | 0 | 0 | 0 | 0 | 0
Current 1.75DS, 2020 start, 'Expect the Unexpected' but with most conservative biomass CCS / NET technology cost assumptions | Vivid_35 | POWGEN - SOPV | 67.9371 | 458.6698 | 1083.8377 | 5100.974 | 16273.5252 | 24098.5515 | 32564.2895 | 59002.1599 | 90058.3744 | 111263.6677 | 122641.2941
Current 1.75DS, 2020 start, 'Expect the Unexpected' but with most conservative biomass CCS / NET technology cost assumptions | Vivid_35 | POWGEN - SOTH | 0.68787 | 0.62576 | 0.52639 | 0.35093 | 0.17546 | 0 | 0 | 0 | 0 | 0 | 0
Current 1.75DS, 2020 start, 'Expect the Unexpected' but with most conservative biomass CCS / NET technology cost assumptions | Vivid_35 | POWGEN - TID | 1.9631 | 1.7858 | 1.5022 | 1.0015 | 0.50075 | 0 | 0 | 0 | 0 | 0 | 0
Current 1.75DS, 2020 start, 'Expect the Unexpected' but with most conservative biomass CCS / NET technology cost assumptions | Vivid_35 | POWGEN - WIN | 1517.4635 | 1704.9419 | 2697.64 | 12566.2174 | 26631.9802 | 33590.2145 | 48179.0248 | 77892.0938 | 123899.7009 | 170369.7834 | 207742.6902
Current 1.75DS, 2030 start, 'Expect the Unexpected' but with most conservative biomass CCS / NET technology cost assumptions | Vivid_36 | POWGEN - BIO | 225.4471 | 381.2145 | 2791.4851 | 8791.7538 | 12553.972 | 7447.0469 | 756.469 | 2.3868 | 53.1569 | 74.062 | 74.062
Current 1.75DS, 2030 start, 'Expect the Unexpected' but with most conservative biomass CCS / NET technology cost assumptions | Vivid_36 | POWGEN - BIO CCS | 0 | 0 | 0 | 0 | 412.1057 | 7802.7996 | 47544.9456 | 62681.1586 | 81365.6331 | 92119.5755 | 100335.8163
Current 1.75DS, 2030 start, 'Expect the Unexpected' but with most conservative biomass CCS / NET technology cost assumptions | Vivid_36 | POWGEN - COA | 32535.6354 | 42243.4268 | 31373.2849 | 26972.9131 | 1085.8084 | 0 | 0 | 0 | 0 | 0 | 0
Current 1.75DS, 2030 start, 'Expect the Unexpected' but with most conservative biomass CCS / NET technology cost assumptions | Vivid_36 | POWGEN - GAS | 15109.0662 | 15742.5685 | 24494.6905 | 20372.0007 | 25180.0416 | 9405.612 | 3861.2856 | 18.6493 | 0 | 0 | 0
Current 1.75DS, 2030 start, 'Expect the Unexpected' but with most conservative biomass CCS / NET technology cost assumptions | Vivid_36 | POWGEN - GAS CCS | 0 | 0 | 0 | 0 | 13.8019 | 185.5837 | 1975.1284 | 2535.5667 | 5272.0036 | 7254.3933 | 9327.072
Current 1.75DS, 2030 start, 'Expect the Unexpected' but with most conservative biomass CCS / NET technology cost assumptions | Vivid_36 | POWGEN - GEO | 202.448 | 194.3523 | 2649.1641 | 4108.4134 | 6301.1978 | 12445.8985 | 17642.916 | 17558.8817 | 18523.6229 | 23695.7096 | 26132.8753
Current 1.75DS, 2030 start, 'Expect the Unexpected' but with most conservative biomass CCS / NET technology cost assumptions | Vivid_36 | POWGEN - HYD | 10255.1256 | 10332.3117 | 14441.1362 | 17225.7424 | 19224.4839 | 27460.939 | 31972.689 | 32848.4495 | 34046.2161 | 36453.8464 | 37854.3269
Current 1.75DS, 2030 start, 'Expect the Unexpected' but with most conservative biomass CCS / NET technology cost assumptions | Vivid_36 | POWGEN - NUC | 9499.4101 | 9848.8144 | 13753.1975 | 14573.808 | 15050.2938 | 24982.92 | 29999.2875 | 31962.9179 | 34022.5193 | 38453.58 | 39732.8364
Current 1.75DS, 2030 start, 'Expect the Unexpected' but with most conservative biomass CCS / NET technology cost assumptions | Vivid_36 | POWGEN - OIL | 2379.5369 | 2356.819 | 2308.8771 | 1516.5762 | 741.1517 | 0 | 0 | 0 | 0 | 0 | 0
Current 1.75DS, 2030 start, 'Expect the Unexpected' but with most conservative biomass CCS / NET technology cost assumptions | Vivid_36 | POWGEN - SOPV | 67.9371 | 458.6698 | 1083.8377 | 2602.2563 | 10534.0774 | 24979.5044 | 40162.1221 | 58959.3322 | 86848.7673 | 103424.1594 | 119892.9578
Current 1.75DS, 2030 start, 'Expect the Unexpected' but with most conservative biomass CCS / NET technology cost assumptions | Vivid_36 | POWGEN - SOTH | 0.68787 | 0.62576 | 0.52639 | 0.35093 | 0.17546 | 0 | 0 | 0 | 0 | 0 | 0
Current 1.75DS, 2030 start, 'Expect the Unexpected' but with most conservative biomass CCS / NET technology cost assumptions | Vivid_36 | POWGEN - TID | 1.9631 | 1.7858 | 1.5022 | 1.0015 | 0.50075 | 0 | 0 | 0 | 0 | 0 | 0
Current 1.75DS, 2030 start, 'Expect the Unexpected' but with most conservative biomass CCS / NET technology cost assumptions | Vivid_36 | POWGEN - WIN | 1517.4635 | 1704.9419 | 2697.64 | 11305.646 | 26567.3871 | 35530.9624 | 55825.9438 | 78346.8635 | 118216.1714 | 159626.2705 | 204328.3331
Current 2DS, 2030 start, 'Expect the Unexpected' but with cheap renewables | Vivid_4 | POWGEN - BIO | 225.4471 | 381.2145 | 2791.4851 | 8791.7538 | 13270.5635 | 13389.1668 | 6655.2131 | 1131.8516 | 123.4385 | 74.0634 | 71.2614
Current 2DS, 2030 start, 'Expect the Unexpected' but with cheap renewables | Vivid_4 | POWGEN - BIO CCS | 0 | 0 | 0 | 0 | 333.2031 | 2411.7652 | 14630.4786 | 40572.6118 | 69458.3986 | 86992.857 | 93306.1143
Current 2DS, 2030 start, 'Expect the Unexpected' but with cheap renewables | Vivid_4 | POWGEN - COA | 32535.6354 | 42243.4268 | 31373.2849 | 26972.9131 | 6938.1697 | 439.4552 | 0 | 0 | 0 | 0 | 0
Current 2DS, 2030 start, 'Expect the Unexpected' but with cheap renewables | Vivid_4 | POWGEN - GAS | 15109.0662 | 15742.5685 | 24494.6905 | 20372.0007 | 18952.9849 | 8250.6614 | 5882.9964 | 2289.1626 | 743.3603 | 502.4456 | 0
Current 2DS, 2030 start, 'Expect the Unexpected' but with cheap renewables | Vivid_4 | POWGEN - GAS CCS | 0 | 0 | 0 | 0 | 0 | 71.9257 | 302.9475 | 632.5683 | 1998.1593 | 5008.1248 | 6955.9584
Current 2DS, 2030 start, 'Expect the Unexpected' but with cheap renewables | Vivid_4 | POWGEN - GEO | 202.448 | 194.3523 | 2649.1641 | 4108.4134 | 5592.3012 | 7478.8227 | 10249.5546 | 10348.3677 | 11239.9906 | 17290.9119 | 24953.4514
Current 2DS, 2030 start, 'Expect the Unexpected' but with cheap renewables | Vivid_4 | POWGEN - HYD | 10255.1256 | 10332.3117 | 14441.1362 | 17225.7424 | 19060.0098 | 24750.6568 | 26070.7675 | 26988.0878 | 29030.6398 | 33974.1706 | 36650.2876
Current 2DS, 2030 start, 'Expect the Unexpected' but with cheap renewables | Vivid_4 | POWGEN - NUC | 9499.4101 | 9848.8144 | 13753.1975 | 14573.808 | 15050.2938 | 23196.8141 | 26314.4217 | 30653.3867 | 34576.4136 | 38398.0268 | 39733.175
Current 2DS, 2030 start, 'Expect the Unexpected' but with cheap renewables | Vivid_4 | POWGEN - OIL | 2379.5369 | 2356.819 | 2308.8771 | 1516.5762 | 735.7921 | 0 | 0 | 0 | 0 | 0 | 0
Current 2DS, 2030 start, 'Expect the Unexpected' but with cheap renewables | Vivid_4 | POWGEN - SOPV | 67.9371 | 458.6698 | 1083.8377 | 2602.2563 | 12635.2827 | 25001.8067 | 35117.7448 | 46188.783 | 62903.9649 | 92473.6579 | 109567.8238
Current 2DS, 2030 start, 'Expect the Unexpected' but with cheap renewables | Vivid_4 | POWGEN - SOTH | 0.68787 | 0.62576 | 0.52639 | 0.35093 | 0.17546 | 0 | 0 | 0 | 0 | 0 | 0
Current 2DS, 2030 start, 'Expect the Unexpected' but with cheap renewables | Vivid_4 | POWGEN - TID | 1.9631 | 1.7858 | 1.5022 | 1.0015 | 0.50075 | 0 | 0 | 0 | 0 | 0 | 0
Current 2DS, 2030 start, 'Expect the Unexpected' but with cheap renewables | Vivid_4 | POWGEN - WIN | 1517.4635 | 1704.9419 | 2697.64 | 11305.646 | 27306.6576 | 33183.401 | 45649.6736 | 63074.3551 | 91856.5107 | 145008.2561 | 189016.2063
Current 2DS, 2020 start, 'Expect the Unexpected' but with cheap CCS | Vivid_5 | POWGEN - BIO | 225.4471 | 366.6487 | 2791.4851 | 11534.7336 | 12725.8318 | 13696.0258 | 5711.4465 | 1852.6809 | 160.2919 | 74.0568 | 74.0568
Current 2DS, 2020 start, 'Expect the Unexpected' but with cheap CCS | Vivid_5 | POWGEN - BIO CCS | 0 | 0 | 0 | 148.3007 | 1673.3839 | 4465.0241 | 20941.6257 | 46943.4582 | 68489.5213 | 86792.8243 | 93144.7199
Current 2DS, 2020 start, 'Expect the Unexpected' but with cheap CCS | Vivid_5 | POWGEN - COA | 32418.6709 | 42281.9511 | 31803.1046 | 19268.3713 | 6229.5229 | 0 | 0 | 0 | 0 | 0 | 0
Current 2DS, 2020 start, 'Expect the Unexpected' but with cheap CCS | Vivid_5 | POWGEN - GAS | 15227.9718 | 15742.5685 | 24022.4186 | 20461.625 | 15683.3247 | 8053.7583 | 4887.467 | 2545.3451 | 860.694 | 208.5651 | 0
Current 2DS, 2020 start, 'Expect the Unexpected' but with cheap CCS | Vivid_5 | POWGEN - GAS CCS | 0 | 0 | 0 | 0 | 0 | 4.4242 | 21.823 | 373.1799 | 2301.1824 | 5846.8128 | 7498.8382
Current 2DS, 2020 start, 'Expect the Unexpected' but with cheap CCS | Vivid_5 | POWGEN - GEO | 202.448 | 194.3523 | 2583.5612 | 4042.8105 | 5526.6946 | 7044.6644 | 7285.6125 | 9565.3664 | 12260.0013 | 19403.2982 | 24981.015
Current 2DS, 2020 start, 'Expect the Unexpected' but with cheap CCS | Vivid_5 | POWGEN - HYD | 10255.1256 | 10349.2508 | 14705.4359 | 17470.6191 | 20078.1137 | 23027.5702 | 24796.7011 | 25886.0865 | 28243.4116 | 33228.6116 | 37536.7476
Current 2DS, 2020 start, 'Expect the Unexpected' but with cheap CCS | Vivid_5 | POWGEN - NUC | 9499.4101 | 9848.8144 | 13753.1975 | 14580.1568 | 16335.5676 | 20736.5395 | 25740.2151 | 30632.8676 | 33073.9052 | 38192.233 | 39689.4459
Current 2DS, 2020 start, 'Expect the Unexpected' but with cheap CCS | Vivid_5 | POWGEN - OIL | 2379.5369 | 2356.819 | 2308.8771 | 1503.8224 | 735.7921 | 0 | 0 | 0 | 0 | 0 | 0
Current 2DS, 2020 start, 'Expect the Unexpected' but with cheap CCS | Vivid_5 | POWGEN - SOPV | 67.9371 | 458.6698 | 952.3307 | 4447.4969 | 15144.7998 | 28323.1646 | 35988.3062 | 44637.2933 | 60519.8581 | 88199.198 | 103270.6297
Current 2DS, 2020 start, 'Expect the Unexpected' but with cheap CCS | Vivid_5 | POWGEN - SOTH | 0.68787 | 0.62576 | 0.52639 | 0.35093 | 0.17546 | 0 | 0 | 0 | 0 | 0 | 0
Current 2DS, 2020 start, 'Expect the Unexpected' but with cheap CCS | Vivid_5 | POWGEN - TID | 1.9631 | 1.7858 | 1.5022 | 1.0015 | 0.50075 | 0 | 0 | 0 | 0 | 0 | 0
Current 2DS, 2020 start, 'Expect the Unexpected' but with cheap CCS | Vivid_5 | POWGEN - WIN | 1517.4635 | 1704.9419 | 2682.858 | 11727.1626 | 26747.091 | 32753.0451 | 44255.7525 | 61866.6937 | 90845.3597 | 143016.6653 | 185873.15
Current 2DS, 2030 start, 'Expect the Unexpected' but with cheap CCS | Vivid_6 | POWGEN - BIO | 225.4471 | 381.2145 | 2791.4851 | 8791.7538 | 14557.948 | 14108.7603 | 7216.8488 | 1055.0928 | 119.1994 | 74.0625 | 74.0625
Current 2DS, 2030 start, 'Expect the Unexpected' but with cheap CCS | Vivid_6 | POWGEN - BIO CCS | 0 | 0 | 0 | 0 | 311.9204 | 2402.5751 | 14820.9267 | 41264.9833 | 69854.9473 | 87393.1203 | 93409.4473
Current 2DS, 2030 start, 'Expect the Unexpected' but with cheap CCS | Vivid_6 | POWGEN - COA | 32535.6354 | 42243.4268 | 31373.2849 | 26972.9131 | 6968.8508 | 439.4552 | 0 | 0 | 0 | 0 | 0
Current 2DS, 2030 start, 'Expect the Unexpected' but with cheap CCS | Vivid_6 | POWGEN - GAS | 15109.0662 | 15742.5685 | 24494.6905 | 20372.0007 | 19026.9701 | 7318.6684 | 5286.1216 | 2171.0928 | 907.0411 | 608.872 | 0
Current 2DS, 2030 start, 'Expect the Unexpected' but with cheap CCS | Vivid_6 | POWGEN - GAS CCS | 0 | 0 | 0 | 0 | 0 | 84.2161 | 483.1234 | 640.1133 | 2038.4841 | 5718.0774 | 7608.5815
Current 2DS, 2030 start, 'Expect the Unexpected' but with cheap CCS | Vivid_6 | POWGEN - GEO | 202.448 | 194.3523 | 2649.1641 | 4108.4134 | 5592.3012 | 7782.9368 | 11114.3361 | 11296.5419 | 12259.5223 | 18751.58 | 26779.5649
Current 2DS, 2030 start, 'Expect the Unexpected' but with cheap CCS | Vivid_6 | POWGEN - HYD | 10255.1256 | 10332.3117 | 14441.1362 | 17225.7424 | 19060.0098 | 24784.2624 | 25909.1566 | 27125.4087 | 29099.568 | 33403.9849 | 37678.3067
Current 2DS, 2030 start, 'Expect the Unexpected' but with cheap CCS | Vivid_6 | POWGEN - NUC | 9499.4101 | 9848.8144 | 13753.1975 | 14573.808 | 15050.2938 | 23088.8633 | 27612.5291 | 31589.91 | 33713.4391 | 38393.4838 | 39733.175
Current 2DS, 2030 start, 'Expect the Unexpected' but with cheap CCS | Vivid_6 | POWGEN - OIL | 2379.5369 | 2356.819 | 2308.8771 | 1516.5762 | 735.7921 | 0 | 0 | 0 | 0 | 0 | 0
Current 2DS, 2030 start, 'Expect the Unexpected' but with cheap CCS | Vivid_6 | POWGEN - SOPV | 67.9371 | 458.6698 | 1083.8377 | 2602.2563 | 10578.4561 | 23313.0164 | 31680.3843 | 43584.6861 | 59445.0148 | 88062.0113 | 104775.5917
Current 2DS, 2030 start, 'Expect the Unexpected' but with cheap CCS | Vivid_6 | POWGEN - SOTH | 0.68787 | 0.62576 | 0.52639 | 0.35093 | 0.17546 | 0 | 0 | 0 | 0 | 0 | 0
Current 2DS, 2030 start, 'Expect the Unexpected' but with cheap CCS | Vivid_6 | POWGEN - TID | 1.9631 | 1.7858 | 1.5022 | 1.0015 | 0.50075 | 0 | 0 | 0 | 0 | 0 | 0
Current 2DS, 2030 start, 'Expect the Unexpected' but with cheap CCS | Vivid_6 | POWGEN - WIN | 1517.4635 | 1704.9419 | 2697.64 | 11305.646 | 26461.6699 | 31813.1402 | 44744.2551 | 62882.474 | 90342.9493 | 142673.6662 | 187617.3215
Current 2DS, 2020 start, 'Expect the Unexpected' but with cheap EVs | Vivid_7 | POWGEN - BIO | 225.4471 | 366.6487 | 2791.4851 | 12005.1099 | 14942.8098 | 16785.3839 | 7815.9194 | 3060.991 | 90.3126 | 74.0601 | 74.0601
Current 2DS, 2020 start, 'Expect the Unexpected' but with cheap EVs | Vivid_7 | POWGEN - BIO CCS | 0 | 0 | 0 | 136.9111 | 916.9982 | 5389.8869 | 22271.0301 | 46957.9853 | 68708.3132 | 86150.1624 | 92454.835
Current 2DS, 2020 start, 'Expect the Unexpected' but with cheap EVs | Vivid_7 | POWGEN - COA | 32418.6709 | 42281.9511 | 31803.1046 | 20832.8104 | 7579.1649 | 0 | 0 | 0 | 0 | 0 | 0
Current 2DS, 2020 start, 'Expect the Unexpected' but with cheap EVs | Vivid_7 | POWGEN - GAS | 15227.9718 | 15742.5685 | 24022.4186 | 19561.4798 | 19606.1386 | 12051.4789 | 8187.1868 | 4278.6349 | 557.071 | 0 | 0
Current 2DS, 2020 start, 'Expect the Unexpected' but with cheap EVs | Vivid_7 | POWGEN - GAS CCS | 0 | 0 | 0 | 0 | 0 | 55.202 | 49.2554 | 353.2528 | 3298.7567 | 7586.9639 | 8452.9111
Current 2DS, 2020 start, 'Expect the Unexpected' but with cheap EVs | Vivid_7 | POWGEN - GEO | 202.448 | 194.3523 | 2583.5612 | 4053.3278 | 5696.4581 | 7525.6164 | 9852.0684 | 10662.1787 | 12932.2044 | 19939.5146 | 25042.9251
Current 2DS, 2020 start, 'Expect the Unexpected' but with cheap EVs | Vivid_7 | POWGEN - HYD | 10255.1256 | 10349.2508 | 14705.4359 | 17462.7501 | 20194.2197 | 23403.0788 | 24989.8349 | 26099.5702 | 28938.5997 | 34031.177 | 38376.7567
Current 2DS, 2020 start, 'Expect the Unexpected' but with cheap EVs | Vivid_7 | POWGEN - NUC | 9499.4101 | 9848.8144 | 13753.1975 | 14580.1568 | 16452.1929 | 22586.511 | 27221.663 | 31141.2639 | 34285.1719 | 38298.1806 | 39733.175
Current 2DS, 2020 start, 'Expect the Unexpected' but with cheap EVs | Vivid_7 | POWGEN - OIL | 2379.5369 | 2356.819 | 2308.8771 | 1503.8224 | 872.816 | 0 | 0 | 0 | 0 | 0 | 0
Current 2DS, 2020 start, 'Expect the Unexpected' but with cheap EVs | Vivid_7 | POWGEN - SOPV | 67.9371 | 458.6698 | 952.3307 | 4321.1728 | 14125.6047 | 27441.6346 | 33697.0175 | 42317.4098 | 57481.8789 | 87294.315 | 101447.4319
Current 2DS, 2020 start, 'Expect the Unexpected' but with cheap EVs | Vivid_7 | POWGEN - SOTH | 0.68787 | 0.62576 | 0.52639 | 0.35093 | 0.17546 | 0 | 0 | 0 | 0 | 0 | 0
Current 2DS, 2020 start, 'Expect the Unexpected' but with cheap EVs | Vivid_7 | POWGEN - TID | 1.9631 | 1.7858 | 1.5022 | 1.0015 | 0.50075 | 0 | 0 | 0 | 0 | 0 | 0
Current 2DS, 2020 start, 'Expect the Unexpected' but with cheap EVs | Vivid_7 | POWGEN - WIN | 1517.4635 | 1704.9419 | 2682.858 | 11903.6471 | 27852.558 | 36563.3935 | 48055.4073 | 63579.1161 | 91358.1427 | 144366.0056 | 185729.6703
Current 2DS, 2030 start, 'Expect the Unexpected' but with cheap EVs | Vivid_8 | POWGEN - BIO | 225.4471 | 381.2145 | 2791.4851 | 8791.7538 | 18484.3548 | 19261.2997 | 12435.3946 | 2613.4897 | 208.5801 | 74.0598 | 76.078
Current 2DS, 2030 start, 'Expect the Unexpected' but with cheap EVs | Vivid_8 | POWGEN - BIO CCS | 0 | 0 | 0 | 0 | 325.4907 | 2520.4753 | 15257.7306 | 43295.182 | 70650.7964 | 87598.4446 | 93735.0705
Current 2DS, 2030 start, 'Expect the Unexpected' but with cheap EVs | Vivid_8 | POWGEN - COA | 32535.6354 | 42243.4268 | 31373.2849 | 26972.9131 | 9078.3926 | 439.4552 | 0 | 0 | 0 | 0 | 0
Current 2DS, 2030 start, 'Expect the Unexpected' but with cheap EVs | Vivid_8 | POWGEN - GAS | 15109.0662 | 15742.5685 | 24494.6905 | 20372.0007 | 19632.8526 | 12458.7174 | 7677.2887 | 3193.9278 | 130.1732 | 0 | 0
Current 2DS, 2030 start, 'Expect the Unexpected' but with cheap EVs | Vivid_8 | POWGEN - GAS CCS | 0 | 0 | 0 | 0 | 0 | 46.1239 | 1241.6358 | 1038.966 | 3220.6297 | 7866.6342 | 8755.468
Current 2DS, 2030 start, 'Expect the Unexpected' but with cheap EVs | Vivid_8 | POWGEN - GEO | 202.448 | 194.3523 | 2649.1641 | 4108.4134 | 5665.4717 | 7858.0397 | 11754.2797 | 11670.7732 | 12996.3033 | 19443.9887 | 27029.5204
Current 2DS, 2030 start, 'Expect the Unexpected' but with cheap EVs | Vivid_8 | POWGEN - HYD | 10255.1256 | 10332.3117 | 14441.1362 | 17225.7424 | 19058.3366 | 25130.7668 | 26648.4209 | 27468.3514 | 30594.5404 | 35048.35 | 38689.8831
Current 2DS, 2030 start, 'Expect the Unexpected' but with cheap EVs | Vivid_8 | POWGEN - NUC | 9499.4101 | 9848.8144 | 13753.1975 | 14573.808 | 15050.2938 | 24107.3889 | 28089.1409 | 32177.1605 | 35875.6996 | 38311.828 | 39733.175
Current 2DS, 2030 start, 'Expect the Unexpected' but with cheap EVs | Vivid_8 | POWGEN - OIL | 2379.5369 | 2356.819 | 2308.8771 | 1516.5762 | 788.1857 | 0 | 0 | 0 | 0 | 0 | 0
Current 2DS, 2030 start, 'Expect the Unexpected' but with cheap EVs | Vivid_8 | POWGEN - SOPV | 67.9371 | 458.6698 | 1083.8377 | 2602.2563 | 10668.8253 | 23851.6745 | 30588.4609 | 41704.6101 | 59033.2729 | 87423.6603 | 104045.0493
Current 2DS, 2030 start, 'Expect the Unexpected' but with cheap EVs | Vivid_8 | POWGEN - SOTH | 0.68787 | 0.62576 | 0.52639 | 0.35093 | 0.17546 | 0 | 0 | 0 | 0 | 0 | 0
Current 2DS, 2030 start, 'Expect the Unexpected' but with cheap EVs | Vivid_8 | POWGEN - TID | 1.9631 | 1.7858 | 1.5022 | 1.0015 | 0.50075 | 0 | 0 | 0 | 0 | 0 | 0
Current 2DS, 2030 start, 'Expect the Unexpected' but with cheap EVs | Vivid_8 | POWGEN - WIN | 1517.4635 | 1704.9419 | 2697.64 | 11305.646 | 27482.7025 | 36518.1439 | 48775.1512 | 64748.6374 | 93699.4782 | 145925.3242 | 189921.709
Current 2DS, 2020 start, 'Expect the Unexpected' but with cheap energy efficiency | Vivid_9 | POWGEN - BIO | 225.4471 | 381.2145 | 2791.4851 | 10286.9149 | 12202.2803 | 14910.201 | 8253.3358 | 5999.3923 | 463.7665 | 8.8624 | 89.0596
Current 2DS, 2020 start, 'Expect the Unexpected' but with cheap energy efficiency | Vivid_9 | POWGEN - BIO CCS | 0 | 0 | 0 | 38.3229 | 371.6695 | 2383.9001 | 11272.938 | 30807.6477 | 58343.4602 | 77248.3555 | 92073.8387
Current 2DS, 2020 start, 'Expect the Unexpected' but with cheap energy efficiency | Vivid_9 | POWGEN - COA | 32535.6354 | 42243.4268 | 31373.2849 | 21907.9632 | 7036.1584 | 0 | 0 | 0 | 0 | 0 | 0
Current 2DS, 2020 start, 'Expect the Unexpected' but with cheap energy efficiency | Vivid_9 | POWGEN - GAS | 15109.0662 | 15742.5685 | 24494.6905 | 19221.496 | 16873.1962 | 5758.5022 | 4202.2914 | 1616.5629 | 530.8973 | 267.3945 | 0
Current 2DS, 2020 start, 'Expect the Unexpected' but with cheap energy efficiency | Vivid_9 | POWGEN - GAS CCS | 0 | 0 | 0 | 0 | 0 | 9.2596 | 11.5963 | 99.9615 | 700.3965 | 1300.0017 | 3920.0025
Current 2DS, 2020 start, 'Expect the Unexpected' but with cheap energy efficiency | Vivid_9 | POWGEN - GEO | 202.448 | 194.3523 | 2649.1641 | 4108.4134 | 5567.6627 | 6882.0834 | 6858.7039 | 6783.3308 | 6793.7629 | 7296.8037 | 12506.5672
Current 2DS, 2020 start, 'Expect the Unexpected' but with cheap energy efficiency | Vivid_9 | POWGEN - HYD | 10255.1256 | 10332.3117 | 14441.1362 | 17336.3561 | 19219.614 | 21419.3029 | 22650.4243 | 23683.7051 | 24437.5512 | 29091.4399 | 33732.1487
Current 2DS, 2020 start, 'Expect the Unexpected' but with cheap energy efficiency | Vivid_9 | POWGEN - NUC | 9499.4101 | 9848.8144 | 13753.1975 | 14573.808 | 16335.4829 | 20856.0419 | 21685.8667 | 24936.5895 | 28148.4122 | 35842.0283 | 37962.1644
Current 2DS, 2020 start, 'Expect the Unexpected' but with cheap energy efficiency | Vivid_9 | POWGEN - OIL | 2379.5369 | 2356.819 | 2308.8771 | 1503.8224 | 737.6469 | 0 | 0 | 0 | 0 | 0 | 0
Current 2DS, 2020 start, 'Expect the Unexpected' but with cheap energy efficiency | Vivid_9 | POWGEN - SOPV | 67.9371 | 458.6698 | 1083.8377 | 2630.4891 | 10546.4501 | 21104.162 | 28981.1451 | 36900.9225 | 47686.8705 | 63500.2348 | 82236.6024
Current 2DS, 2020 start, 'Expect the Unexpected' but with cheap energy efficiency | Vivid_9 | POWGEN - SOTH | 0.68787 | 0.62576 | 0.52639 | 0.35093 | 0.17546 | 0 | 0 | 0 | 0 | 0 | 0
Current 2DS, 2020 start, 'Expect the Unexpected' but with cheap energy efficiency | Vivid_9 | POWGEN - TID | 1.9631 | 1.7858 | 1.5022 | 1.0015 | 0.50075 | 0 | 0 | 0 | 0 | 0 | 0
Current 2DS, 2020 start, 'Expect the Unexpected' but with cheap energy efficiency | Vivid_9 | POWGEN - WIN | 1517.4635 | 1704.9419 | 2697.64 | 11248.1776 | 25057.8468 | 28788.3452 | 37969.6307 | 50360.6498 | 69918.4775 | 106886.8607 | 152474.5679
Note on A3: Shyamal: When copying this worksheet to other workbooks, include the sheets listed here, to avoid creating links between workbooks.

## W10. Power Total Cap
W10. Power Total Cap
Description: | Sums over total power generation capacity under all TIAM scenarios and produces charts capable of showing as many scenarios as desired
If copy include: | AA_PowerCap
Notes:
Indirect parameters: | Sum range
| Column 1 | Scenario | $B$8:$B$7000
| Column 2 | Attribute | $C$8:$C$7000
| Column 3 | Region\Period | $D$8:$D$7000
| Row 1 | Year | $E$7:$P$7
| Row 2 | - | -
| Sum range |  | $E$8:$P7000
Parameters: | N/A
Units: | POWGEN - BIO CCS Generation capacity (GW)
Chart (at most 12 scenarios)
Selection
Scenario no. | 1 | 2 | 3 | 4 | 5 | 6 | 7 | 8 | 9 | 10 | 11 | 12
Scenario description | TIAM BAU - No Policy Action | Vivid BAU - WEO Current Policies Scenario emissions pathway run through TIAM | Vivid Paris NDCs - WEO New Policies Scenario emissions pathway run through TIAM | Current 2DS, 2020 start, 'Expect the Unexpected' | Current 2DS, 2030 start, 'Expect the Unexpected' | Current 1.5DS, 2020 start, 'Expect the Unexpected' | Current 1.5DS, 2030 start, 'Expect the Unexpected' | Current 1.75DS, 2020 start, 'Expect the Unexpected' | Current 1.75DS, 2030 start, 'Expect the Unexpected' | #N/A | #N/A | #N/A
Scenario | Vivid_0A | Vivid_0A_BAU | Vivid_0B | Vivid_1 | Vivid_2 | Vivid_13 | Vivid_14 | Vivid_25 | Vivid_26
ProcessSet | POWGEN - BIO CCS
Year | Vivid_0A | Vivid_0A_BAU | Vivid_0B | Vivid_1 | Vivid_2 | Vivid_13 | Vivid_14 | Vivid_25 | Vivid_26
2012 | 0 | 0 | 0 | 0 | 0 | 0 | 0 | 0 | 0 | #N/A | #N/A | #N/A
2020 | 0 | 0 | 0 | 0 | 0 | 0 | 0 | 0 | 0 | #N/A | #N/A | #N/A
2030 | 0 | 0 | 0 | 6.4555 | 0 | 14.5111 | 0 | 13.8908 | 0 | #N/A | #N/A | #N/A
2040 | 0 | 0 | 0 | 36.1038 | 10.9899 | 432.9016 | 13.5194 | 91.9637 | 14.3764 | #N/A | #N/A | #N/A
2050 | 0 | 0 | 0 | 146.8897 | 84.6502 | 1508.5371 | 978.905 | 454.5674 | 275.4331 | #N/A | #N/A | #N/A
2060 | 0 | 0 | 0 | 701.8447 | 522.1872 | 2581.3239 | 3268.6871 | 1375.2514 | 1675.1261 | #N/A | #N/A | #N/A
2070 | 0 | 0 | 0 | 1626.6044 | 1457.1067 | 2712.863 | 4633.1685 | 2407.0905 | 3177.8929 | #N/A | #N/A | #N/A
2080 | 0 | 0 | 0 | 2457.3616 | 2521.9771 | 2703.0608 | 3723.6502 | 2993.9582 | 3448.9689 | #N/A | #N/A | #N/A
2090 | 0 | 0 | 0 | 3099.2753 | 3097.3561 | 3314.4969 | 2054.9491 | 3407.9016 | 3303.6932 | #N/A | #N/A | #N/A
2100 | 0 | 0 | 0 | 3359.4761 | 3377.1205 | 3661.3471 | 2359.5962 | 3704.2113 | 3566.6168 | #N/A | #N/A | #N/A
Year | 2012 | 2030 | 2030 | 2030 | 2030 | 2030 | 2030 | 2030 | 2030 | 2030 | 2030 | 2030 | 2030 | 2050 | 2050 | 2050 | 2050 | 2050 | 2050 | 2050 | 2050 | 2050 | 2050 | 2050 | 2050
| 2012 | 2030 | [11 empty] | 2050
Fuel | Vivid_0A | Vivid_0A | Vivid_0A_BAU | Vivid_0B | Vivid_1 | Vivid_2 | Vivid_13 | Vivid_14 | Vivid_25 | Vivid_26 |  |  |  | Vivid_0A | Vivid_0A_BAU | Vivid_0B | Vivid_1 | Vivid_2 | Vivid_13 | Vivid_14 | Vivid_25 | Vivid_26
Biofuels | 23.6983 | 241.7728 | 292.6179 | 393.9646 | 477.9599 | 337.4667 | 596.548 | 337.4667 | 519.9351 | 337.4667 | #N/A | #N/A | #N/A | 385.228 | 388.3099 | 461.2897 | 708.9878 | 636.2331 | 2062.0822 | 1823.0709 | 916.6649 | 723.2906 | #N/A | #N/A | #N/A
Coal | 1805 | 1907.846 | 1678.6738 | 1458.1464 | 1442.4318 | 1457.9152 | 1442.4318 | 1457.9152 | 1442.4318 | 1457.9152 | #N/A | #N/A | #N/A | 1589.249 | 1582.4655 | 885.6971 | 0 | 15.4834 | 0 | 15.4834 | 0 | 15.4834 | #N/A | #N/A | #N/A
Gas | 1662.6356 | 1717.9603 | 1779.7074 | 1977.5363 | 2003.2096 | 2013.1734 | 2345.2166 | 2013.1734 | 2032.8272 | 2013.1734 | #N/A | #N/A | #N/A | 191.5207 | 174.2333 | 73.471 | 439.7215 | 439.6307 | 1868.7125 | 582.91 | 451.2207 | 539.7202 | #N/A | #N/A | #N/A
Other | 481.3905 | 376.3978 | 403.8885 | 411.9416 | 410.1452 | 413.9109 | 483.4827 | 413.9109 | 414.3267 | 413.9109 | #N/A | #N/A | #N/A | 275.0253 | 264.4438 | 269.3172 | 256.6822 | 301.679 | 1158.9795 | 1383.457 | 287.5101 | 444.2625 | #N/A | #N/A | #N/A
Hydro | 744.2104 | 1084.6758 | 1093.1209 | 1171.5625 | 1171.6934 | 1154.9259 | 1213.5136 | 1154.9259 | 1202.5694 | 1154.9259 | #N/A | #N/A | #N/A | 1241.4004 | 1245.7684 | 1368.653 | 1547.5981 | 1680.0262 | 2447.4258 | 2292.8111 | 1707.4049 | 1927.2199 | #N/A | #N/A | #N/A
Nuclear | 394 | 599.6075 | 599.6075 | 602.1657 | 602.1657 | 602.1657 | 602.1657 | 602.1657 | 602.1657 | 602.1657 | #N/A | #N/A | #N/A | 598.1948 | 600.144 | 684.1131 | 779.6619 | 864.2418 | 1014.097 | 944.3055 | 922.1862 | 932.7529 | #N/A | #N/A | #N/A
Solar | 108.8104 | 406.7925 | 593.4508 | 656.1968 | 949.6861 | 562.9552 | 1119.4862 | 562.9552 | 1091.1161 | 562.9552 | #N/A | #N/A | #N/A | 2991.8283 | 2967.5447 | 4750.611 | 5990.1266 | 4941.398 | 9009.1516 | 6841.627 | 5043.444 | 5235.8557 | #N/A | #N/A | #N/A
Wind | 242.9986 | 1314.5932 | 1351.5648 | 1444.9811 | 1543.8453 | 1442.2355 | 1756.2662 | 1442.2355 | 1558.4398 | 1442.2355 | #N/A | #N/A | #N/A | 4076.5754 | 4148.4064 | 4264.9428 | 4304.3687 | 4178.6802 | 8407.8285 | 6706.975 | 4456.0719 | 4792.5816 | #N/A | #N/A | #N/A
Cleaned results
Scenario description | Scenario | ProcessSet | Fuel | 2007 | 2012 | 2020 | 2030 | 2040 | 2050 | 2060 | 2070 | 2080 | 2090 | 2100
TIAM BAU - No Policy Action | Vivid_0A | POWGEN - BIO | Biofuels | 19.5268 | 23.6983 | 80.5973 | 241.7728 | 324.6687 | 385.228 | 410.6278 | 449.1453 | 539.2301 | 590.4838 | 570.8928
TIAM BAU - No Policy Action | Vivid_0A | POWGEN - COA | Coal | 1558.2561 | 1805 | 1946.945 | 1907.846 | 1643.4622 | 1589.249 | 1835.4791 | 1967.0246 | 2002.8116 | 2004.5735 | 2141.8502
TIAM BAU - No Policy Action | Vivid_0A | POWGEN - GAS | Gas | 1036.8498 | 1662.6356 | 1865.8779 | 1717.9603 | 715.7831 | 191.5207 | 389.8983 | 563.7347 | 732.6103 | 852.5755 | 927.3291
TIAM BAU - No Policy Action | Vivid_0A | POWGEN - GEO | Other | 31.1221 | 28.6708 | 24.9408 | 116.6677 | 198.0424 | 241.1932 | 241.1068 | 243.054 | 243.054 | 242.8089 | 243.054
TIAM BAU - No Policy Action | Vivid_0A | POWGEN - HYD | Hydro | 738.241 | 744.2104 | 1000.7538 | 1084.6758 | 1140.8941 | 1241.4004 | 1255.159 | 1287.0281 | 1306.7079 | 1325.5539 | 1353.2063
TIAM BAU - No Policy Action | Vivid_0A | POWGEN - NUC | Nuclear | 381.6939 | 394 | 647.5438 | 599.6075 | 571.1192 | 598.1948 | 640.9755 | 717.9305 | 802.7781 | 854.9376 | 883.6176
TIAM BAU - No Policy Action | Vivid_0A | POWGEN - OIL | Other | 430.9248 | 452.4365 | 452.9572 | 259.5713 | 161.2358 | 33.8321 | 5.3347 | 10.9233 | 25.3506 | 46.6744 | 83.417
TIAM BAU - No Policy Action | Vivid_0A | POWGEN - SOPV | Solar | 13.9308 | 96.5609 | 243.9737 | 393.7294 | 1313.6961 | 2978.7652 | 3717.618 | 4177.5099 | 4407.5575 | 4548.2241 | 4752.5228
TIAM BAU - No Policy Action | Vivid_0A | POWGEN - SOTH | Solar | 11.2241 | 12.2495 | 13.0631 | 13.0631 | 13.0631 | 13.0631 | 13.0631 | 13.0631 | 13.0631 | 13.0631 | 13.0631
TIAM BAU - No Policy Action | Vivid_0A | POWGEN - TID | Other | 0.31125 | 0.28314 | 0.23818 | 0.15879 | 0.079393 | 0 | 0 | 0 | 0 | 0 | 0
TIAM BAU - No Policy Action | Vivid_0A | POWGEN - WIN | Wind | 217.7684 | 242.9986 | 365.3669 | 1314.5932 | 3351.6893 | 4076.5754 | 5478.8736 | 6900.5488 | 8323.0962 | 9744.8947 | 11315.348
TIAM BAU - No Policy Action | Vivid_0A | POWGEN - BIO CCS | Biofuels | 0 | 0 | 0 | 0 | 0 | 0 | 0 | 0 | 0 | 0 | 0
TIAM BAU - No Policy Action | Vivid_0A | POWGEN - GAS CCS | Gas | 0 | 0 | 0 | 0 | 0 | 0 | 0 | 0 | 0 | 0 | 0
Vivid BAU - WEO Current Policies Scenario emissions pathway run through TIAM | Vivid_0A_BAU | POWGEN - BIO | Biofuels | 19.5268 | 26.7132 | 115.1969 | 292.6179 | 336.0673 | 388.3099 | 394.7733 | 453.3509 | 541.2066 | 587.1414 | 571.8211
Vivid BAU - WEO Current Policies Scenario emissions pathway run through TIAM | Vivid_0A_BAU | POWGEN - COA | Coal | 1507.6554 | 1805 | 1805 | 1678.6738 | 1570.122 | 1582.4655 | 1821.3861 | 1956.3608 | 1996.0665 | 2006.963 | 2138.7318
Vivid BAU - WEO Current Policies Scenario emissions pathway run through TIAM | Vivid_0A_BAU | POWGEN - GAS | Gas | 993.3422 | 1633.9542 | 1947.3056 | 1779.7074 | 842.0376 | 174.2333 | 365.3757 | 571.9703 | 741.4522 | 850.2653 | 926.896
Vivid BAU - WEO Current Policies Scenario emissions pathway run through TIAM | Vivid_0A_BAU | POWGEN - GEO | Other | 31.1939 | 29.2351 | 107.8696 | 148.9666 | 198.4586 | 241.9214 | 237.999 | 243.054 | 243.054 | 242.4136 | 243.054
Vivid BAU - WEO Current Policies Scenario emissions pathway run through TIAM | Vivid_0A_BAU | POWGEN - HYD | Hydro | 738.241 | 743.3921 | 1021.2606 | 1093.1209 | 1152.4691 | 1245.7684 | 1260.0807 | 1294.4523 | 1317.0612 | 1334.1182 | 1360.9003
Vivid BAU - WEO Current Policies Scenario emissions pathway run through TIAM | Vivid_0A_BAU | POWGEN - NUC | Nuclear | 381.6939 | 394 | 647.5438 | 599.6075 | 573.2367 | 600.144 | 640.9755 | 717.9305 | 802.7781 | 854.9376 | 883.6176
Vivid BAU - WEO Current Policies Scenario emissions pathway run through TIAM | Vivid_0A_BAU | POWGEN - OIL | Other | 429.5181 | 452.4365 | 452.8163 | 254.7632 | 139.6514 | 22.5224 | 5.3419 | 10.3533 | 24.7944 | 46.5058 | 83.1785
Vivid BAU - WEO Current Policies Scenario emissions pathway run through TIAM | Vivid_0A_BAU | POWGEN - SOPV | Solar | 13.9308 | 96.5609 | 237.7607 | 580.3876 | 1392.784 | 2954.4815 | 3687.6344 | 4130.3636 | 4377.0999 | 4518.8841 | 4719.2831
Vivid BAU - WEO Current Policies Scenario emissions pathway run through TIAM | Vivid_0A_BAU | POWGEN - SOTH | Solar | 11.2241 | 12.2495 | 13.0631 | 13.0631 | 13.0631 | 13.0631 | 13.0631 | 13.0631 | 13.0631 | 13.0631 | 13.0631
Vivid BAU - WEO Current Policies Scenario emissions pathway run through TIAM | Vivid_0A_BAU | POWGEN - TID | Other | 0.31125 | 0.28314 | 0.23818 | 0.15879 | 0.079393 | 0 | 0 | 0 | 0 | 0 | 0
Vivid BAU - WEO Current Policies Scenario emissions pathway run through TIAM | Vivid_0A_BAU | POWGEN - WIN | Wind | 217.7684 | 242.9986 | 365.3669 | 1351.5648 | 3478.5957 | 4148.4064 | 5535.2724 | 6878.5936 | 8315.2157 | 9739.9814 | 11302.7062
Vivid BAU - WEO Current Policies Scenario emissions pathway run through TIAM | Vivid_0A_BAU | POWGEN - BIO CCS | Biofuels | 0 | 0 | 0 | 0 | 0 | 0 | 0 | 0 | 0 | 0 | 0
Vivid BAU - WEO Current Policies Scenario emissions pathway run through TIAM | Vivid_0A_BAU | POWGEN - GAS CCS | Gas | 0 | 0 | 0 | 0 | 0 | 0 | 0 | 0 | 0 | 0 | 0
Vivid Paris NDCs - WEO New Policies Scenario emissions pathway run through TIAM | Vivid_0B | POWGEN - BIO | Biofuels | 19.5268 | 23.6983 | 117.1003 | 393.9646 | 425.5069 | 461.2897 | 536.0601 | 524.3819 | 573.9165 | 543.937 | 583.971
Vivid Paris NDCs - WEO New Policies Scenario emissions pathway run through TIAM | Vivid_0B | POWGEN - BIO CCS | Biofuels | 0 | 0 | 0 | 0 | 0 | 0 | 0 | 0 | 0 | 0 | 0
Vivid Paris NDCs - WEO New Policies Scenario emissions pathway run through TIAM | Vivid_0B | POWGEN - COA | Coal | 1558.2561 | 1805 | 1805 | 1458.1464 | 947.2737 | 885.6971 | 997.2984 | 1477.0018 | 1575.4324 | 1721.5328 | 1833.9311
Vivid Paris NDCs - WEO New Policies Scenario emissions pathway run through TIAM | Vivid_0B | POWGEN - GAS | Gas | 1036.8498 | 1662.6356 | 2141.407 | 1977.5363 | 945.5297 | 73.471 | 330.8146 | 472.915 | 539.7197 | 624.5412 | 670.444
Vivid Paris NDCs - WEO New Policies Scenario emissions pathway run through TIAM | Vivid_0B | POWGEN - GAS CCS | Gas | 0 | 0 | 0 | 0 | 0 | 0 | 0 | 0 | 0 | 0 | 0
Vivid Paris NDCs - WEO New Policies Scenario emissions pathway run through TIAM | Vivid_0B | POWGEN - GEO | Other | 31.1221 | 28.6708 | 109.3844 | 154.6791 | 199.9738 | 245.072 | 243.0651 | 243.0651 | 243.0651 | 241.7257 | 239.7473
Vivid Paris NDCs - WEO New Policies Scenario emissions pathway run through TIAM | Vivid_0B | POWGEN - HYD | Hydro | 738.241 | 744.2104 | 1004.4451 | 1171.5625 | 1278.8948 | 1368.653 | 1416.4219 | 1444.9365 | 1469.0392 | 1479.2953 | 1530.6035
Vivid Paris NDCs - WEO New Policies Scenario emissions pathway run through TIAM | Vivid_0B | POWGEN - NUC | Nuclear | 381.6939 | 394 | 647.5438 | 602.1657 | 582.7921 | 684.1131 | 716.5748 | 754.2344 | 812.9828 | 853.4398 | 883.6176
Vivid Paris NDCs - WEO New Policies Scenario emissions pathway run through TIAM | Vivid_0B | POWGEN - OIL | Other | 430.9248 | 452.4365 | 452.8331 | 257.1037 | 149.7871 | 24.2451 | 4.4485 | 11.3167 | 21.7846 | 47.8954 | 84.0597
Vivid Paris NDCs - WEO New Policies Scenario emissions pathway run through TIAM | Vivid_0B | POWGEN - SOPV | Solar | 13.9308 | 96.5609 | 200.9943 | 643.1369 | 2059.2409 | 4737.5551 | 5948.3391 | 6095.7058 | 6228.5362 | 6246.4747 | 6402.3384
Vivid Paris NDCs - WEO New Policies Scenario emissions pathway run through TIAM | Vivid_0B | POWGEN - SOTH | Solar | 11.2241 | 12.2495 | 13.0611 | 13.0599 | 13.0579 | 13.0559 | 13.0542 | 13.0522 | 13.0503 | 13.0487 | 13.0471
Vivid Paris NDCs - WEO New Policies Scenario emissions pathway run through TIAM | Vivid_0B | POWGEN - TID | Other | 0.31125 | 0.28314 | 0.23818 | 0.15879 | 0.079393 | 0 | 0 | 0 | 0 | 0 | 0
Vivid Paris NDCs - WEO New Policies Scenario emissions pathway run through TIAM | Vivid_0B | POWGEN - WIN | Wind | 217.7684 | 242.9986 | 365.3669 | 1444.9811 | 3436.9076 | 4264.9428 | 5499.7621 | 6590.6305 | 8002.2163 | 9440.2516 | 11026.4396
Current 2DS, 2020 start, 'Expect the Unexpected' | Vivid_1 | POWGEN - BIO | Biofuels | 19.5268 | 23.6983 | 117.1003 | 471.5044 | 535.6211 | 562.0981 | 249.5873 | 177.2804 | 53.1108 | 6.2365 | 6.2365
Current 2DS, 2020 start, 'Expect the Unexpected' | Vivid_1 | POWGEN - BIO CCS | Biofuels | 0 | 0 | 0 | 6.4555 | 36.1038 | 146.8897 | 701.8447 | 1626.6044 | 2457.3616 | 3099.2753 | 3359.4761
Current 2DS, 2020 start, 'Expect the Unexpected' | Vivid_1 | POWGEN - COA | Coal | 1558.2561 | 1805 | 1805 | 1442.4318 | 475.8772 | 0 | 0 | 0 | 0 | 0 | 0
Current 2DS, 2020 start, 'Expect the Unexpected' | Vivid_1 | POWGEN - GAS | Gas | 1036.8498 | 1662.6356 | 2141.407 | 2003.2096 | 1000.8824 | 433.2237 | 698.1965 | 785.9718 | 510.6555 | 314.3581 | 270.3611
Current 2DS, 2020 start, 'Expect the Unexpected' | Vivid_1 | POWGEN - GAS CCS | Gas | 0 | 0 | 0 | 0 | 2.4544 | 6.4978 | 7.9819 | 42.5464 | 358.0355 | 876.577 | 1092.2714
Current 2DS, 2020 start, 'Expect the Unexpected' | Vivid_1 | POWGEN - GEO | Other | 31.1221 | 28.6708 | 109.3844 | 154.6791 | 200.8418 | 248.9753 | 263.9451 | 349.4634 | 431.5125 | 683.6331 | 881.9052
Current 2DS, 2020 start, 'Expect the Unexpected' | Vivid_1 | POWGEN - HYD | Hydro | 738.241 | 744.2104 | 1004.4451 | 1171.6934 | 1337.2965 | 1547.5981 | 1701.0341 | 1878.6164 | 2211.6976 | 2699.8575 | 3096.4203
Current 2DS, 2020 start, 'Expect the Unexpected' | Vivid_1 | POWGEN - NUC | Nuclear | 381.6939 | 394 | 647.5438 | 602.1657 | 615.8239 | 779.6619 | 963.4299 | 1152.2053 | 1231.2209 | 1429.6332 | 1481.5781
Current 2DS, 2020 start, 'Expect the Unexpected' | Vivid_1 | POWGEN - OIL | Other | 430.9248 | 452.4365 | 452.8331 | 255.3073 | 131.4773 | 7.7069 | 15.9122 | 15.0161 | 42.1162 | 80.7069 | 160.4408
Current 2DS, 2020 start, 'Expect the Unexpected' | Vivid_1 | POWGEN - SOPV | Solar | 13.9308 | 96.5609 | 200.9943 | 936.627 | 3250.3857 | 5977.0603 | 7606.54 | 9506.8816 | 12929.5096 | 18728.5259 | 21861.8051
Current 2DS, 2020 start, 'Expect the Unexpected' | Vivid_1 | POWGEN - SOTH | Solar | 11.2241 | 12.2495 | 13.0611 | 13.0591 | 13.059 | 13.0663 | 13.109 | 61.4822 | 61.4799 | 66.0346 | 66.0322
Current 2DS, 2020 start, 'Expect the Unexpected' | Vivid_1 | POWGEN - TID | Other | 0.31125 | 0.28314 | 0.23818 | 0.15879 | 0.079393 | 0 | 0 | 0 | 0 | 0 | 0
Current 2DS, 2020 start, 'Expect the Unexpected' | Vivid_1 | POWGEN - WIN | Wind | 217.7684 | 242.9986 | 365.3669 | 1543.8453 | 3444.1857 | 4304.3687 | 5804.9994 | 8139.0352 | 11765.0214 | 18496.545 | 23724.605
Current 2DS, 2030 start, 'Expect the Unexpected' but with cheap energy efficiency | Vivid_10 | POWGEN - BIO | Biofuels | 19.5268 | 24.2417 | 117.0097 | 337.4667 | 494.5614 | 561.9561 | 339.5496 | 173.9709 | 8.4499 | 5.4185 | 5.9972
Current 2DS, 2030 start, 'Expect the Unexpected' but with cheap energy efficiency | Vivid_10 | POWGEN - BIO CCS | Biofuels | 0 | 0 | 0 | 0 | 6.0453 | 46.4747 | 305.9983 | 1119.8367 | 2147.6742 | 2852.1915 | 3270.9685
Current 2DS, 2030 start, 'Expect the Unexpected' but with cheap energy efficiency | Vivid_10 | POWGEN - COA | Coal | 1574.4668 | 1805 | 1805 | 1457.9152 | 483.9163 | 15.4834 | 0 | 0 | 0 | 0 | 0
Current 2DS, 2030 start, 'Expect the Unexpected' but with cheap energy efficiency | Vivid_10 | POWGEN - GAS | Gas | 1039.9118 | 1665.464 | 2174.578 | 2013.1734 | 1071.9091 | 319.8376 | 352.9734 | 417.3755 | 327.9292 | 305.8824 | 218.5748
Current 2DS, 2030 start, 'Expect the Unexpected' but with cheap energy efficiency | Vivid_10 | POWGEN - GAS CCS | Gas | 0 | 0 | 0 | 0 | 0.18819 | 1.9791 | 3.9584 | 5.2817 | 66.8754 | 169.3179 | 447.9694
Current 2DS, 2030 start, 'Expect the Unexpected' but with cheap energy efficiency | Vivid_10 | POWGEN - GEO | Other | 31.1221 | 28.6708 | 111.6958 | 156.9905 | 202.2852 | 252.5502 | 284.4123 | 281.7566 | 281.7087 | 290.1473 | 462.247
Current 2DS, 2030 start, 'Expect the Unexpected' but with cheap energy efficiency | Vivid_10 | POWGEN - HYD | Hydro | 738.241 | 743.1361 | 987.1693 | 1154.9259 | 1270.9829 | 1495.9127 | 1602.2632 | 1765.6847 | 1859.1852 | 2288.7887 | 2605.3435
Current 2DS, 2030 start, 'Expect the Unexpected' but with cheap energy efficiency | Vivid_10 | POWGEN - NUC | Nuclear | 381.6939 | 394 | 647.5438 | 602.1657 | 568.9517 | 769.2995 | 864.3573 | 972.2885 | 1044.685 | 1390.3713 | 1412.7437
Current 2DS, 2030 start, 'Expect the Unexpected' but with cheap energy efficiency | Vivid_10 | POWGEN - OIL | Other | 425.577 | 452.4365 | 452.8331 | 256.7616 | 143.358 | 25.3964 | 18.4 | 12.5624 | 54.8598 | 78.8157 | 159.2386
Current 2DS, 2030 start, 'Expect the Unexpected' but with cheap energy efficiency | Vivid_10 | POWGEN - SOPV | Solar | 13.9308 | 96.5609 | 228.7947 | 549.8953 | 2207.1326 | 4401.9545 | 5986.4617 | 8178.5643 | 10335.7969 | 14367.2579 | 17541.8848
Current 2DS, 2030 start, 'Expect the Unexpected' but with cheap energy efficiency | Vivid_10 | POWGEN - SOTH | Solar | 11.2241 | 12.2495 | 13.0611 | 13.0599 | 13.056 | 13.0544 | 13.0547 | 29.0143 | 33.1058 | 33.1038 | 33.1018
Current 2DS, 2030 start, 'Expect the Unexpected' but with cheap energy efficiency | Vivid_10 | POWGEN - TID | Other | 0.31125 | 0.28314 | 0.23818 | 0.15879 | 0.079393 | 0 | 0 | 0 | 0 | 0 | 0
Current 2DS, 2030 start, 'Expect the Unexpected' but with cheap energy efficiency | Vivid_10 | POWGEN - WIN | Wind | 217.7684 | 242.9986 | 365.3669 | 1442.2355 | 3161.4566 | 3723.4936 | 4833.8202 | 6676.4008 | 9238.5074 | 14288.3848 | 18990.4555
Current 2DS, 2020 start, 'Expect the Unexpected' but with most conservative biomass CCS / NET technology cost assumptions | Vivid_11 | POWGEN - BIO | Biofuels | 19.5268 | 24.2417 | 117.0097 | 441.9689 | 509.2114 | 532.4461 | 260.2561 | 184.5295 | 63.9867 | 6.2366 | 6.2366
Current 2DS, 2020 start, 'Expect the Unexpected' but with most conservative biomass CCS / NET technology cost assumptions | Vivid_11 | POWGEN - BIO CCS | Biofuels | 0 | 0 | 0 | 6.2194 | 34.8149 | 140.6613 | 712.8759 | 1635.8647 | 2444.0587 | 3080.5255 | 3345.2973
Current 2DS, 2020 start, 'Expect the Unexpected' but with most conservative biomass CCS / NET technology cost assumptions | Vivid_11 | POWGEN - COA | Coal | 1574.4668 | 1805 | 1805 | 1442.4318 | 468.4329 | 0 | 0 | 0 | 0 | 0 | 0
Current 2DS, 2020 start, 'Expect the Unexpected' but with most conservative biomass CCS / NET technology cost assumptions | Vivid_11 | POWGEN - GAS | Gas | 1039.9118 | 1665.464 | 2174.578 | 2058.7444 | 1079.8777 | 466.6392 | 726.198 | 798.7628 | 539.5814 | 322.055 | 259.1976
Current 2DS, 2020 start, 'Expect the Unexpected' but with most conservative biomass CCS / NET technology cost assumptions | Vivid_11 | POWGEN - GAS CCS | Gas | 0 | 0 | 0 | 0 | 2.9192 | 7.637 | 8.9032 | 20.6961 | 340.1711 | 869.0327 | 1117.7819
Current 2DS, 2020 start, 'Expect the Unexpected' but with most conservative biomass CCS / NET technology cost assumptions | Vivid_11 | POWGEN - GEO | Other | 31.1221 | 28.6708 | 111.6958 | 157.3611 | 203.8943 | 262.4593 | 319.4498 | 355.8514 | 427.9549 | 660.9894 | 898.7339
Current 2DS, 2020 start, 'Expect the Unexpected' but with most conservative biomass CCS / NET technology cost assumptions | Vivid_11 | POWGEN - HYD | Hydro | 738.241 | 743.1361 | 987.1693 | 1167.2521 | 1366.2066 | 1592.3929 | 1700.3309 | 1900.6221 | 2177.6565 | 2696.7303 | 3082.0661
Current 2DS, 2020 start, 'Expect the Unexpected' but with most conservative biomass CCS / NET technology cost assumptions | Vivid_11 | POWGEN - NUC | Nuclear | 381.6939 | 394 | 647.5438 | 602.1657 | 628.464 | 844.3829 | 976.8942 | 1169.1091 | 1252.9147 | 1431.9578 | 1482.4943
Current 2DS, 2020 start, 'Expect the Unexpected' but with most conservative biomass CCS / NET technology cost assumptions | Vivid_11 | POWGEN - OIL | Other | 425.577 | 452.4365 | 452.8331 | 257.2969 | 143.0259 | 24.455 | 21.3836 | 13.9824 | 59.1079 | 84.9179 | 157.0465
Current 2DS, 2020 start, 'Expect the Unexpected' but with most conservative biomass CCS / NET technology cost assumptions | Vivid_11 | POWGEN - SOPV | Solar | 13.9308 | 96.5609 | 228.7947 | 906.7538 | 3091.3208 | 5037.6785 | 6570.77 | 9045.7188 | 12378.4607 | 18312.8644 | 21563.6086
Current 2DS, 2020 start, 'Expect the Unexpected' but with most conservative biomass CCS / NET technology cost assumptions | Vivid_11 | POWGEN - SOTH | Solar | 11.2241 | 12.2495 | 13.0611 | 13.0591 | 13.059 | 13.0667 | 13.1113 | 53.3881 | 53.3854 | 57.7276 | 57.7252
Current 2DS, 2020 start, 'Expect the Unexpected' but with most conservative biomass CCS / NET technology cost assumptions | Vivid_11 | POWGEN - TID | Other | 0.31125 | 0.28314 | 0.23818 | 0.15879 | 0.079393 | 0 | 0 | 0 | 0 | 0 | 0
Current 2DS, 2020 start, 'Expect the Unexpected' but with most conservative biomass CCS / NET technology cost assumptions | Vivid_11 | POWGEN - WIN | Wind | 217.7684 | 242.9986 | 365.3669 | 1574.576 | 3445.0584 | 4198.1502 | 5771.2492 | 8086.0528 | 11588.1712 | 18291.74 | 23585.6296
Current 2DS, 2030 start, 'Expect the Unexpected' but with most conservative biomass CCS / NET technology cost assumptions | Vivid_12 | POWGEN - BIO | Biofuels | 19.5268 | 24.2417 | 117.0097 | 337.4667 | 564.3327 | 544.1456 | 332.9754 | 97.6252 | 20.5046 | 6.2369 | 6.2369
Current 2DS, 2030 start, 'Expect the Unexpected' but with most conservative biomass CCS / NET technology cost assumptions | Vivid_12 | POWGEN - BIO CCS | Biofuels | 0 | 0 | 0 | 0 | 10.9904 | 84.7282 | 522.9637 | 1465.6117 | 2526.2478 | 3096.7378 | 3377.1454
Current 2DS, 2030 start, 'Expect the Unexpected' but with most conservative biomass CCS / NET technology cost assumptions | Vivid_12 | POWGEN - COA | Coal | 1574.4668 | 1805 | 1805 | 1457.9152 | 483.9163 | 15.4834 | 0 | 0 | 0 | 0 | 0
Current 2DS, 2030 start, 'Expect the Unexpected' but with most conservative biomass CCS / NET technology cost assumptions | Vivid_12 | POWGEN - GAS | Gas | 1039.9118 | 1665.464 | 2174.578 | 2013.1734 | 1089.1279 | 439.0667 | 533.4112 | 675.8242 | 472.7261 | 433.0339 | 258.493
Current 2DS, 2030 start, 'Expect the Unexpected' but with most conservative biomass CCS / NET technology cost assumptions | Vivid_12 | POWGEN - GAS CCS | Gas | 0 | 0 | 0 | 0 | 1.8493 | 4.3001 | 18.217 | 68.8994 | 284.5105 | 741.8253 | 1098.8072
Current 2DS, 2030 start, 'Expect the Unexpected' but with most conservative biomass CCS / NET technology cost assumptions | Vivid_12 | POWGEN - GEO | Other | 31.1221 | 28.6708 | 111.6958 | 156.9905 | 203.8944 | 275.5441 | 392.2662 | 389.6603 | 423.6339 | 660.516 | 943.4301
Current 2DS, 2030 start, 'Expect the Unexpected' but with most conservative biomass CCS / NET technology cost assumptions | Vivid_12 | POWGEN - HYD | Hydro | 738.241 | 743.1361 | 987.1693 | 1154.9259 | 1277.944 | 1679.154 | 1822.1231 | 1978.0044 | 2197.9618 | 2729.6526 | 3123.4347
Current 2DS, 2030 start, 'Expect the Unexpected' but with most conservative biomass CCS / NET technology cost assumptions | Vivid_12 | POWGEN - NUC | Nuclear | 381.6939 | 394 | 647.5438 | 602.1657 | 568.9517 | 871.2807 | 1032.4722 | 1180.6756 | 1259.2232 | 1432.2057 | 1482.4943
Current 2DS, 2030 start, 'Expect the Unexpected' but with most conservative biomass CCS / NET technology cost assumptions | Vivid_12 | POWGEN - OIL | Other | 425.577 | 452.4365 | 452.8331 | 256.7616 | 147.3556 | 27.4757 | 19.6721 | 11.2184 | 47.9442 | 80.8321 | 160.4022
Current 2DS, 2030 start, 'Expect the Unexpected' but with most conservative biomass CCS / NET technology cost assumptions | Vivid_12 | POWGEN - SOPV | Solar | 13.9308 | 96.5609 | 228.7947 | 549.8953 | 2235.9118 | 4933.9745 | 6722.8809 | 9243.4327 | 12580.9736 | 18619.3343 | 22155.4148
Current 2DS, 2030 start, 'Expect the Unexpected' but with most conservative biomass CCS / NET technology cost assumptions | Vivid_12 | POWGEN - SOTH | Solar | 11.2241 | 12.2495 | 13.0611 | 13.0599 | 13.0568 | 13.0586 | 13.0755 | 40.149 | 40.1464 | 43.8749 | 43.8725
Current 2DS, 2030 start, 'Expect the Unexpected' but with most conservative biomass CCS / NET technology cost assumptions | Vivid_12 | POWGEN - TID | Other | 0.31125 | 0.28314 | 0.23818 | 0.15879 | 0.079393 | 0 | 0 | 0 | 0 | 0 | 0
Current 2DS, 2030 start, 'Expect the Unexpected' but with most conservative biomass CCS / NET technology cost assumptions | Vivid_12 | POWGEN - WIN | Wind | 217.7684 | 242.9986 | 365.3669 | 1442.2355 | 3409.8933 | 4205.3949 | 5923.2914 | 8389.3084 | 11599.0034 | 18394.524 | 23903.2563
Current 1.5DS, 2020 start, 'Expect the Unexpected' | Vivid_13 | POWGEN - BIO | Biofuels | 19.5268 | 24.2417 | 117.0097 | 582.0369 | 654.5188 | 553.5451 | 83.537 | 2.571 | 5.1881 | 5.1881 | 6.0005
Current 1.5DS, 2020 start, 'Expect the Unexpected' | Vivid_13 | POWGEN - BIO CCS | Biofuels | 0 | 0 | 0 | 14.5111 | 432.9016 | 1508.5371 | 2581.3239 | 2712.863 | 2703.0608 | 3314.4969 | 3661.3471
Current 1.5DS, 2020 start, 'Expect the Unexpected' | Vivid_13 | POWGEN - COA | Coal | 1574.4668 | 1805 | 1805 | 1442.4318 | 468.4329 | 0 | 0 | 0 | 0 | 0 | 0
Current 1.5DS, 2020 start, 'Expect the Unexpected' | Vivid_13 | POWGEN - GAS | Gas | 1039.9118 | 1665.464 | 2174.578 | 2344.7216 | 1341.6626 | 450.4331 | 187.3533 | 114.3106 | 199.5458 | 192.5174 | 202.1678
Current 1.5DS, 2020 start, 'Expect the Unexpected' | Vivid_13 | POWGEN - GAS CCS | Gas | 0 | 0 | 0 | 0.49497 | 133.1356 | 1418.2794 | 3029.9412 | 3155.0644 | 2070.0628 | 956.1983 | 1212.3089
Current 1.5DS, 2020 start, 'Expect the Unexpected' | Vivid_13 | POWGEN - GEO | Other | 31.1221 | 28.6708 | 111.6958 | 227.1395 | 824.0034 | 1148.8634 | 1140.586 | 1024.9768 | 548.8128 | 441.0784 | 803.7903
Current 1.5DS, 2020 start, 'Expect the Unexpected' | Vivid_13 | POWGEN - HYD | Hydro | 738.241 | 743.1361 | 987.1693 | 1213.5136 | 1959.1327 | 2447.4258 | 2706.0287 | 2765.3343 | 2849.7608 | 3200.5516 | 3347.8428
Current 1.5DS, 2020 start, 'Expect the Unexpected' | Vivid_13 | POWGEN - NUC | Nuclear | 381.6939 | 394 | 647.5438 | 602.1657 | 741.1058 | 1014.097 | 1104.7804 | 1180.1648 | 1187.1568 | 1413.2754 | 1482.4943
Current 1.5DS, 2020 start, 'Expect the Unexpected' | Vivid_13 | POWGEN - OIL | Other | 425.577 | 452.4365 | 452.8331 | 256.1844 | 124.0428 | 10.1162 | 94.7335 | 98.1766 | 79.467 | 93.4778 | 175.0562
Current 1.5DS, 2020 start, 'Expect the Unexpected' | Vivid_13 | POWGEN - SOPV | Solar | 13.9308 | 96.5609 | 228.7947 | 1099.7854 | 3927.6732 | 8860.0736 | 13596.7701 | 14744.1198 | 18006.0509 | 21435.4521 | 24938.6695
Current 1.5DS, 2020 start, 'Expect the Unexpected' | Vivid_13 | POWGEN - SOTH | Solar | 11.2241 | 12.2495 | 13.0611 | 19.7007 | 97.8455 | 149.078 | 332.1767 | 332.1729 | 332.1695 | 332.1663 | 332.1631
Current 1.5DS, 2020 start, 'Expect the Unexpected' | Vivid_13 | POWGEN - TID | Other | 0.31125 | 0.28314 | 0.23818 | 0.15879 | 0.079393 | 0 | 0 | 0 | 0 | 0 | 0
Current 1.5DS, 2020 start, 'Expect the Unexpected' | Vivid_13 | POWGEN - WIN | Wind | 217.7684 | 242.9986 | 365.3669 | 1756.2662 | 4274.6015 | 8407.8285 | 12275.4143 | 10576.9462 | 14501.5553 | 19940.3934 | 25435.8883
Current 1.5DS, 2030 start, 'Expect the Unexpected' | Vivid_14 | POWGEN - BIO | Biofuels | 19.5268 | 24.2417 | 117.0097 | 337.4667 | 946.1774 | 844.1658 | 619.9033 | 2.7084 | 2.3701 | 23.9208 | 23.9208
Current 1.5DS, 2030 start, 'Expect the Unexpected' | Vivid_14 | POWGEN - BIO CCS | Biofuels | 0 | 0 | 0 | 0 | 13.5194 | 978.905 | 3268.6871 | 4633.1685 | 3723.6502 | 2054.9491 | 2359.5962
Current 1.5DS, 2030 start, 'Expect the Unexpected' | Vivid_14 | POWGEN - COA | Coal | 1574.4668 | 1805 | 1805 | 1457.9152 | 483.9163 | 15.4834 | 0 | 0 | 0 | 0 | 0
Current 1.5DS, 2030 start, 'Expect the Unexpected' | Vivid_14 | POWGEN - GAS | Gas | 1039.9118 | 1665.464 | 2174.578 | 2013.1734 | 1126.2882 | 283.2847 | 302.6235 | 171.4222 | 430.5521 | 633.3233 | 627.1456
Current 1.5DS, 2030 start, 'Expect the Unexpected' | Vivid_14 | POWGEN - GAS CCS | Gas | 0 | 0 | 0 | 0 | 1.4867 | 299.6253 | 1325.3481 | 2150.4268 | 1852.2882 | 826.5654 | 136.5509
Current 1.5DS, 2030 start, 'Expect the Unexpected' | Vivid_14 | POWGEN - GEO | Other | 31.1221 | 28.6708 | 111.6958 | 156.9905 | 634.4271 | 1357.9348 | 1348.8703 | 1297.4598 | 823.5917 | 230.8622 | 284.7635
Current 1.5DS, 2030 start, 'Expect the Unexpected' | Vivid_14 | POWGEN - HYD | Hydro | 738.241 | 743.1361 | 987.1693 | 1154.9259 | 1357.2768 | 2292.8111 | 2903.7399 | 2912.479 | 2923.4462 | 2992.9998 | 3210.4493
Current 1.5DS, 2030 start, 'Expect the Unexpected' | Vivid_14 | POWGEN - NUC | Nuclear | 381.6939 | 394 | 647.5438 | 602.1657 | 568.9517 | 944.3055 | 994.9419 | 1069.1299 | 1119.8517 | 1171.4599 | 1202.1882
Current 1.5DS, 2030 start, 'Expect the Unexpected' | Vivid_14 | POWGEN - OIL | Other | 425.577 | 452.4365 | 452.8331 | 256.7616 | 131.4767 | 25.5222 | 71.4409 | 53.1412 | 50.0365 | 68.2068 | 156.4334
Current 1.5DS, 2030 start, 'Expect the Unexpected' | Vivid_14 | POWGEN - SOPV | Solar | 13.9308 | 96.5609 | 228.7947 | 549.8953 | 2415.5726 | 6743.6903 | 16360.5217 | 17108.2231 | 17310.1568 | 19133.6 | 19932.4022
Current 1.5DS, 2030 start, 'Expect the Unexpected' | Vivid_14 | POWGEN - SOTH | Solar | 11.2241 | 12.2495 | 13.0611 | 13.0599 | 62.7811 | 97.9367 | 102.3344 | 102.3306 | 102.3273 | 102.324 | 102.3208
Current 1.5DS, 2030 start, 'Expect the Unexpected' | Vivid_14 | POWGEN - TID | Other | 0.31125 | 0.28314 | 0.23818 | 0.15879 | 0.079393 | 0 | 0 | 0 | 0 | 0 | 0
Current 1.5DS, 2030 start, 'Expect the Unexpected' | Vivid_14 | POWGEN - WIN | Wind | 217.7684 | 242.9986 | 365.3669 | 1442.2355 | 3309.1324 | 6706.975 | 13402.8125 | 10671.8011 | 8736.4736 | 11532.1174 | 14879.3127
Current 1.5DS, 2020 start, 'Expect the Unexpected' but with cheap renewables | Vivid_15 | POWGEN - BIO | Biofuels | 19.5268 | 24.2417 | 117.0097 | 551.157 | 573.2468 | 475.6821 | 36.5539 | 5.98 | 6.2366 | 6.2366 | 6.2366
Current 1.5DS, 2020 start, 'Expect the Unexpected' but with cheap renewables | Vivid_15 | POWGEN - BIO CCS | Biofuels | 0 | 0 | 0 | 14.5111 | 437.1365 | 1522.4653 | 2647.3608 | 2812.6366 | 2706.8345 | 3236.3998 | 3604.5574
Current 1.5DS, 2020 start, 'Expect the Unexpected' but with cheap renewables | Vivid_15 | POWGEN - COA | Coal | 1574.4668 | 1805 | 1805 | 1442.4318 | 468.4329 | 0 | 0 | 0 | 0 | 0 | 0
Current 1.5DS, 2020 start, 'Expect the Unexpected' but with cheap renewables | Vivid_15 | POWGEN - GAS | Gas | 1039.9118 | 1665.464 | 2174.578 | 2286.3813 | 1284.3252 | 359.5869 | 228.4428 | 154.6924 | 268.6414 | 202.4743 | 233.181
Current 1.5DS, 2020 start, 'Expect the Unexpected' but with cheap renewables | Vivid_15 | POWGEN - GAS CCS | Gas | 0 | 0 | 0 | 0.49497 | 125.3257 | 1223.0507 | 2619.7037 | 2757.9428 | 1926.3811 | 1042.9554 | 1182.7996
Current 1.5DS, 2020 start, 'Expect the Unexpected' but with cheap renewables | Vivid_15 | POWGEN - GEO | Other | 31.1221 | 28.6708 | 111.6958 | 220.1939 | 734.4013 | 1043.2256 | 1034.1612 | 925.2237 | 519.8745 | 386.6768 | 769.4224
Current 1.5DS, 2020 start, 'Expect the Unexpected' but with cheap renewables | Vivid_15 | POWGEN - HYD | Hydro | 738.241 | 743.1361 | 987.1693 | 1208.0124 | 1950.6306 | 2427.72 | 2704.8508 | 2757.248 | 2890.2446 | 3216.4921 | 3386.8229
Current 1.5DS, 2020 start, 'Expect the Unexpected' but with cheap renewables | Vivid_15 | POWGEN - NUC | Nuclear | 381.6939 | 394 | 647.5438 | 602.1657 | 702.8344 | 1013.6157 | 1018.2156 | 1087.1965 | 1123.8903 | 1376.9587 | 1486.3137
Current 1.5DS, 2020 start, 'Expect the Unexpected' but with cheap renewables | Vivid_15 | POWGEN - OIL | Other | 425.577 | 452.4365 | 452.8331 | 271.7114 | 144.5172 | 13.9179 | 59.8298 | 75.3855 | 68.1023 | 67.4666 | 139.9985
Current 1.5DS, 2020 start, 'Expect the Unexpected' but with cheap renewables | Vivid_15 | POWGEN - SOPV | Solar | 13.9308 | 96.5609 | 228.7947 | 1416.645 | 4368.4256 | 10193.515 | 14977.4474 | 15187.9897 | 18009.6646 | 21065.3434 | 24485.184
Current 1.5DS, 2020 start, 'Expect the Unexpected' but with cheap renewables | Vivid_15 | POWGEN - SOTH | Solar | 11.2241 | 12.2495 | 13.0611 | 13.8365 | 91.7302 | 500.9319 | 535.165 | 535.1612 | 535.1577 | 535.1545 | 535.1513
Current 1.5DS, 2020 start, 'Expect the Unexpected' but with cheap renewables | Vivid_15 | POWGEN - TID | Other | 0.31125 | 0.28314 | 0.23818 | 0.15879 | 0.079393 | 0 | 0 | 0 | 0 | 0 | 0
Current 1.5DS, 2020 start, 'Expect the Unexpected' but with cheap renewables | Vivid_15 | POWGEN - WIN | Wind | 217.7684 | 242.9986 | 365.3669 | 2262.2657 | 4765.2091 | 9808.7372 | 12624.2449 | 10806.9648 | 15029.0091 | 19995.1078 | 25695.4385
Current 1.5DS, 2030 start, 'Expect the Unexpected' but with cheap renewables | Vivid_16 | POWGEN - BIO | Biofuels | 19.5268 | 24.2417 | 117.0097 | 337.4667 | 935.9124 | 835.9116 | 621.1003 | 14.1705 | 11.6781 | 1.0515 | 1.0515
Current 1.5DS, 2030 start, 'Expect the Unexpected' but with cheap renewables | Vivid_16 | POWGEN - BIO CCS | Biofuels | 0 | 0 | 0 | 0 | 13.5194 | 980.639 | 3256.4753 | 4600.3336 | 3663.7152 | 1965.1913 | 2360.0139
Current 1.5DS, 2030 start, 'Expect the Unexpected' but with cheap renewables | Vivid_16 | POWGEN - COA | Coal | 1574.4668 | 1805 | 1805 | 1457.9152 | 483.9163 | 15.4834 | 0 | 0 | 0 | 0 | 0
Current 1.5DS, 2030 start, 'Expect the Unexpected' but with cheap renewables | Vivid_16 | POWGEN - GAS | Gas | 1039.9118 | 1665.464 | 2174.578 | 2013.1734 | 1151.4435 | 302.4993 | 328.3901 | 153.839 | 452.8883 | 673.6636 | 659.668
Current 1.5DS, 2030 start, 'Expect the Unexpected' but with cheap renewables | Vivid_16 | POWGEN - GAS CCS | Gas | 0 | 0 | 0 | 0 | 1.4867 | 333.5909 | 1328.274 | 2058.411 | 1726.3068 | 731.6237 | 127.4273
Current 1.5DS, 2030 start, 'Expect the Unexpected' but with cheap renewables | Vivid_16 | POWGEN - GEO | Other | 31.1221 | 28.6708 | 111.6958 | 156.9905 | 582.9631 | 1342.6118 | 1331.2459 | 1279.8354 | 857.4312 | 230.8622 | 275.2135
Current 1.5DS, 2030 start, 'Expect the Unexpected' but with cheap renewables | Vivid_16 | POWGEN - HYD | Hydro | 738.241 | 743.1361 | 987.1693 | 1154.9259 | 1355.8973 | 2288.2663 | 2886.3201 | 2892.7809 | 2903.8646 | 2961.3275 | 3161.8408
Current 1.5DS, 2030 start, 'Expect the Unexpected' but with cheap renewables | Vivid_16 | POWGEN - NUC | Nuclear | 381.6939 | 394 | 647.5438 | 602.1657 | 568.9517 | 911.4364 | 980.4087 | 1064.1304 | 1096.4107 | 1175.7221 | 1205.435
Current 1.5DS, 2030 start, 'Expect the Unexpected' but with cheap renewables | Vivid_16 | POWGEN - OIL | Other | 425.577 | 452.4365 | 452.8331 | 256.7616 | 134.1654 | 27.6458 | 65.7037 | 46.4305 | 42.8375 | 57.3513 | 170.1241
Current 1.5DS, 2030 start, 'Expect the Unexpected' but with cheap renewables | Vivid_16 | POWGEN - SOPV | Solar | 13.9308 | 96.5609 | 228.7947 | 549.8953 | 2858.6862 | 7725.9826 | 16414.3884 | 17183.7837 | 17282.2281 | 19233.0966 | 19898.5267
Current 1.5DS, 2030 start, 'Expect the Unexpected' but with cheap renewables | Vivid_16 | POWGEN - SOTH | Solar | 11.2241 | 12.2495 | 13.0611 | 13.0599 | 71.8999 | 76.6944 | 86.6261 | 86.6222 | 86.619 | 86.6157 | 86.6125
Current 1.5DS, 2030 start, 'Expect the Unexpected' but with cheap renewables | Vivid_16 | POWGEN - TID | Other | 0.31125 | 0.28314 | 0.23818 | 0.15879 | 0.079393 | 0 | 0 | 0 | 0 | 0 | 0
Current 1.5DS, 2030 start, 'Expect the Unexpected' but with cheap renewables | Vivid_16 | POWGEN - WIN | Wind | 217.7684 | 242.9986 | 365.3669 | 1442.2355 | 3556.357 | 7248.304 | 14154.6758 | 11164.4406 | 9541.7292 | 12505.4576 | 16218.9512
Current 1.5DS, 2020 start, 'Expect the Unexpected' but with cheap CCS | Vivid_17 | POWGEN - BIO | Biofuels | 19.5268 | 24.2417 | 117.0097 | 582.0369 | 654.5188 | 553.5451 | 83.537 | 2.571 | 5.1881 | 5.1881 | 6.0005
Current 1.5DS, 2020 start, 'Expect the Unexpected' but with cheap CCS | Vivid_17 | POWGEN - BIO CCS | Biofuels | 0 | 0 | 0 | 14.5111 | 432.9016 | 1508.5371 | 2581.3239 | 2712.863 | 2703.0608 | 3314.4969 | 3661.3471
Current 1.5DS, 2020 start, 'Expect the Unexpected' but with cheap CCS | Vivid_17 | POWGEN - COA | Coal | 1574.4668 | 1805 | 1805 | 1442.4318 | 468.4329 | 0 | 0 | 0 | 0 | 0 | 0
Current 1.5DS, 2020 start, 'Expect the Unexpected' but with cheap CCS | Vivid_17 | POWGEN - GAS | Gas | 1039.9118 | 1665.464 | 2174.578 | 2344.7216 | 1341.6626 | 450.4331 | 187.3533 | 114.3106 | 199.5458 | 192.5174 | 202.1678
Current 1.5DS, 2020 start, 'Expect the Unexpected' but with cheap CCS | Vivid_17 | POWGEN - GAS CCS | Gas | 0 | 0 | 0 | 0.49497 | 133.1356 | 1418.2794 | 3029.9412 | 3155.0644 | 2070.0628 | 956.1983 | 1212.3089
Current 1.5DS, 2020 start, 'Expect the Unexpected' but with cheap CCS | Vivid_17 | POWGEN - GEO | Other | 31.1221 | 28.6708 | 111.6958 | 227.1395 | 824.0034 | 1148.8634 | 1140.586 | 1024.9768 | 548.8128 | 441.0784 | 803.7903
Current 1.5DS, 2020 start, 'Expect the Unexpected' but with cheap CCS | Vivid_17 | POWGEN - HYD | Hydro | 738.241 | 743.1361 | 987.1693 | 1213.5136 | 1959.1327 | 2447.4258 | 2706.0287 | 2765.3343 | 2849.7608 | 3200.5516 | 3347.8428
Current 1.5DS, 2020 start, 'Expect the Unexpected' but with cheap CCS | Vivid_17 | POWGEN - NUC | Nuclear | 381.6939 | 394 | 647.5438 | 602.1657 | 741.1058 | 1014.097 | 1104.7804 | 1180.1648 | 1187.1568 | 1413.2754 | 1482.4943
Current 1.5DS, 2020 start, 'Expect the Unexpected' but with cheap CCS | Vivid_17 | POWGEN - OIL | Other | 425.577 | 452.4365 | 452.8331 | 256.1844 | 124.0428 | 10.1162 | 94.7335 | 98.1766 | 79.467 | 93.4778 | 175.0562
Current 1.5DS, 2020 start, 'Expect the Unexpected' but with cheap CCS | Vivid_17 | POWGEN - SOPV | Solar | 13.9308 | 96.5609 | 228.7947 | 1099.7854 | 3927.6732 | 8860.0736 | 13596.7701 | 14744.1198 | 18006.051 | 21435.4522 | 24938.6695
Current 1.5DS, 2020 start, 'Expect the Unexpected' but with cheap CCS | Vivid_17 | POWGEN - SOTH | Solar | 11.2241 | 12.2495 | 13.0611 | 19.7007 | 97.8455 | 149.078 | 332.1767 | 332.1729 | 332.1695 | 332.1663 | 332.1631
Current 1.5DS, 2020 start, 'Expect the Unexpected' but with cheap CCS | Vivid_17 | POWGEN - TID | Other | 0.31125 | 0.28314 | 0.23818 | 0.15879 | 0.079393 | 0 | 0 | 0 | 0 | 0 | 0
Current 1.5DS, 2020 start, 'Expect the Unexpected' but with cheap CCS | Vivid_17 | POWGEN - WIN | Wind | 217.7684 | 242.9986 | 365.3669 | 1756.2662 | 4274.6015 | 8407.8285 | 12275.4143 | 10576.9462 | 14501.5553 | 19940.3934 | 25435.8883
Current 1.5DS, 2030 start, 'Expect the Unexpected' but with cheap CCS | Vivid_18 | POWGEN - BIO | Biofuels | 19.5268 | 24.2417 | 117.0097 | 337.4667 | 946.1774 | 844.1658 | 619.9033 | 2.7084 | 2.3701 | 23.9208 | 23.9208
Current 1.5DS, 2030 start, 'Expect the Unexpected' but with cheap CCS | Vivid_18 | POWGEN - BIO CCS | Biofuels | 0 | 0 | 0 | 0 | 13.5194 | 978.905 | 3268.6871 | 4633.1685 | 3723.6502 | 2054.9491 | 2359.5962
Current 1.5DS, 2030 start, 'Expect the Unexpected' but with cheap CCS | Vivid_18 | POWGEN - COA | Coal | 1574.4668 | 1805 | 1805 | 1457.9152 | 483.9163 | 15.4834 | 0 | 0 | 0 | 0 | 0
Current 1.5DS, 2030 start, 'Expect the Unexpected' but with cheap CCS | Vivid_18 | POWGEN - GAS | Gas | 1039.9118 | 1665.464 | 2174.578 | 2013.1734 | 1126.2882 | 283.2847 | 302.6235 | 171.4222 | 430.5521 | 633.3233 | 627.1456
Current 1.5DS, 2030 start, 'Expect the Unexpected' but with cheap CCS | Vivid_18 | POWGEN - GAS CCS | Gas | 0 | 0 | 0 | 0 | 1.4867 | 299.6253 | 1325.3481 | 2150.4268 | 1852.2882 | 826.5654 | 136.5509
Current 1.5DS, 2030 start, 'Expect the Unexpected' but with cheap CCS | Vivid_18 | POWGEN - GEO | Other | 31.1221 | 28.6708 | 111.6958 | 156.9905 | 634.4271 | 1357.9348 | 1348.8703 | 1297.4598 | 823.5917 | 230.8622 | 284.7635
Current 1.5DS, 2030 start, 'Expect the Unexpected' but with cheap CCS | Vivid_18 | POWGEN - HYD | Hydro | 738.241 | 743.1361 | 987.1693 | 1154.9259 | 1357.2768 | 2292.8111 | 2903.7399 | 2912.479 | 2923.4462 | 2992.9998 | 3210.4493
Current 1.5DS, 2030 start, 'Expect the Unexpected' but with cheap CCS | Vivid_18 | POWGEN - NUC | Nuclear | 381.6939 | 394 | 647.5438 | 602.1657 | 568.9517 | 944.3055 | 994.9419 | 1069.1299 | 1119.8517 | 1171.4599 | 1202.1882
Current 1.5DS, 2030 start, 'Expect the Unexpected' but with cheap CCS | Vivid_18 | POWGEN - OIL | Other | 425.577 | 452.4365 | 452.8331 | 256.7616 | 131.4767 | 25.5222 | 71.4409 | 53.1412 | 50.0365 | 68.2068 | 156.4334
Current 1.5DS, 2030 start, 'Expect the Unexpected' but with cheap CCS | Vivid_18 | POWGEN - SOPV | Solar | 13.9308 | 96.5609 | 228.7947 | 549.8953 | 2415.5726 | 6743.6903 | 16360.5217 | 17108.2231 | 17310.1568 | 19133.6 | 19932.4022
Current 1.5DS, 2030 start, 'Expect the Unexpected' but with cheap CCS | Vivid_18 | POWGEN - SOTH | Solar | 11.2241 | 12.2495 | 13.0611 | 13.0599 | 62.7811 | 97.9367 | 102.3344 | 102.3306 | 102.3273 | 102.324 | 102.3208
Current 1.5DS, 2030 start, 'Expect the Unexpected' but with cheap CCS | Vivid_18 | POWGEN - TID | Other | 0.31125 | 0.28314 | 0.23818 | 0.15879 | 0.079393 | 0 | 0 | 0 | 0 | 0 | 0
Current 1.5DS, 2030 start, 'Expect the Unexpected' but with cheap CCS | Vivid_18 | POWGEN - WIN | Wind | 217.7684 | 242.9986 | 365.3669 | 1442.2355 | 3309.1324 | 6706.975 | 13402.8125 | 10671.8011 | 8736.4736 | 11532.1174 | 14879.3127
Current 1.5DS, 2020 start, 'Expect the Unexpected' but with cheap EVs | Vivid_19 | POWGEN - BIO | Biofuels | 19.5268 | 24.2417 | 117.0097 | 603.5333 | 663.3558 | 561.8249 | 70.3204 | 2.0138 | 5.1877 | 5.1877 | 6.0005
Current 1.5DS, 2020 start, 'Expect the Unexpected' but with cheap EVs | Vivid_19 | POWGEN - BIO CCS | Biofuels | 0 | 0 | 0 | 14.5111 | 448.8173 | 1550.3751 | 2627.4707 | 2750.4 | 2739.7855 | 3332.6355 | 3698.2528
Current 1.5DS, 2020 start, 'Expect the Unexpected' but with cheap EVs | Vivid_19 | POWGEN - COA | Coal | 1574.4668 | 1805 | 1805 | 1442.4318 | 468.4329 | 0 | 0 | 0 | 0 | 0 | 0
Current 1.5DS, 2020 start, 'Expect the Unexpected' but with cheap EVs | Vivid_19 | POWGEN - GAS | Gas | 1039.9118 | 1665.464 | 2174.578 | 2354.6692 | 1358.5606 | 465.4115 | 191.3897 | 132.7734 | 216.4278 | 227.5566 | 229.8312
Current 1.5DS, 2020 start, 'Expect the Unexpected' but with cheap EVs | Vivid_19 | POWGEN - GAS CCS | Gas | 0 | 0 | 0 | 0.49497 | 131.825 | 1394.485 | 3058.8447 | 3286.8711 | 2307.9178 | 1185.0947 | 1379.2536
Current 1.5DS, 2020 start, 'Expect the Unexpected' but with cheap EVs | Vivid_19 | POWGEN - GEO | Other | 31.1221 | 28.6708 | 111.6958 | 225.8494 | 821.4354 | 1146.9418 | 1137.8774 | 1023.5583 | 562.8219 | 539.5563 | 829.1083
Current 1.5DS, 2020 start, 'Expect the Unexpected' but with cheap EVs | Vivid_19 | POWGEN - HYD | Hydro | 738.241 | 743.1361 | 987.1693 | 1218.245 | 1971.0888 | 2456.6408 | 2783.3826 | 2841.1364 | 2944.7365 | 3247.1157 | 3389.3419
Current 1.5DS, 2020 start, 'Expect the Unexpected' but with cheap EVs | Vivid_19 | POWGEN - NUC | Nuclear | 381.6939 | 394 | 647.5438 | 602.1657 | 721.8059 | 1001.8651 | 1101.3007 | 1168.8139 | 1217.4776 | 1425.3029 | 1482.4943
Current 1.5DS, 2020 start, 'Expect the Unexpected' but with cheap EVs | Vivid_19 | POWGEN - OIL | Other | 425.577 | 452.4365 | 452.8331 | 254.854 | 124.5615 | 8.502 | 83.7971 | 92.8565 | 84.7495 | 94.1598 | 206.0673
Current 1.5DS, 2020 start, 'Expect the Unexpected' but with cheap EVs | Vivid_19 | POWGEN - SOPV | Solar | 13.9308 | 96.5609 | 228.7947 | 1099.7854 | 3944.9831 | 8844.2575 | 13449.4116 | 14785.2278 | 17998.0124 | 21070.8752 | 24808.0488
Current 1.5DS, 2020 start, 'Expect the Unexpected' but with cheap EVs | Vivid_19 | POWGEN - SOTH | Solar | 11.2241 | 12.2495 | 13.0611 | 19.7393 | 99.1197 | 154.4958 | 364.9762 | 364.9724 | 364.969 | 364.9658 | 364.9626
Current 1.5DS, 2020 start, 'Expect the Unexpected' but with cheap EVs | Vivid_19 | POWGEN - TID | Other | 0.31125 | 0.28314 | 0.23818 | 0.15879 | 0.079393 | 0 | 0 | 0 | 0 | 0 | 0
Current 1.5DS, 2020 start, 'Expect the Unexpected' but with cheap EVs | Vivid_19 | POWGEN - WIN | Wind | 217.7684 | 242.9986 | 365.3669 | 1756.2662 | 4273.7869 | 8631.1595 | 12416.6943 | 10817.565 | 14754.8818 | 20337.4223 | 25564.0463
Current 2DS, 2030 start, 'Expect the Unexpected' | Vivid_2 | POWGEN - BIO | Biofuels | 19.5268 | 24.2417 | 117.0097 | 337.4667 | 570.6168 | 551.583 | 340.3128 | 98.6787 | 20.4047 | 6.2369 | 6.2369
Current 2DS, 2030 start, 'Expect the Unexpected' | Vivid_2 | POWGEN - BIO CCS | Biofuels | 0 | 0 | 0 | 0 | 10.9899 | 84.6502 | 522.1872 | 1457.1067 | 2521.9771 | 3097.3561 | 3377.1205
Current 2DS, 2030 start, 'Expect the Unexpected' | Vivid_2 | POWGEN - COA | Coal | 1574.4668 | 1805 | 1805 | 1457.9152 | 483.9163 | 15.4834 | 0 | 0 | 0 | 0 | 0
Current 2DS, 2030 start, 'Expect the Unexpected' | Vivid_2 | POWGEN - GAS | Gas | 1039.9118 | 1665.464 | 2174.578 | 2013.1734 | 1089.5924 | 435.3723 | 530.2686 | 672.4862 | 472.5608 | 432.3021 | 259.0692
Current 2DS, 2030 start, 'Expect the Unexpected' | Vivid_2 | POWGEN - GAS CCS | Gas | 0 | 0 | 0 | 0 | 1.831 | 4.2584 | 18.283 | 69.0544 | 282.5558 | 739.718 | 1098.4723
Current 2DS, 2030 start, 'Expect the Unexpected' | Vivid_2 | POWGEN - GEO | Other | 31.1221 | 28.6708 | 111.6958 | 156.9905 | 203.1533 | 274.4494 | 391.5925 | 400.4243 | 432.0506 | 660.6763 | 943.5271
Current 2DS, 2030 start, 'Expect the Unexpected' | Vivid_2 | POWGEN - HYD | Hydro | 738.241 | 743.1361 | 987.1693 | 1154.9259 | 1277.944 | 1680.0262 | 1812.8118 | 1974.374 | 2199.8672 | 2728.9879 | 3124.1227
Current 2DS, 2030 start, 'Expect the Unexpected' | Vivid_2 | POWGEN - NUC | Nuclear | 381.6939 | 394 | 647.5438 | 602.1657 | 568.9517 | 864.2418 | 1032.4652 | 1180.8011 | 1259.2051 | 1433.0511 | 1482.4943
Current 2DS, 2030 start, 'Expect the Unexpected' | Vivid_2 | POWGEN - OIL | Other | 425.577 | 452.4365 | 452.8331 | 256.7616 | 147.1864 | 27.2296 | 18.9633 | 11.2215 | 48.5944 | 81.5283 | 160.4103
Current 2DS, 2030 start, 'Expect the Unexpected' | Vivid_2 | POWGEN - SOPV | Solar | 13.9308 | 96.5609 | 228.7947 | 549.8953 | 2236.1619 | 4928.3393 | 6697.1893 | 9218.1044 | 12566.5937 | 18616.1871 | 22149.4148
Current 2DS, 2030 start, 'Expect the Unexpected' | Vivid_2 | POWGEN - SOTH | Solar | 11.2241 | 12.2495 | 13.0611 | 13.0599 | 13.0568 | 13.0586 | 13.0755 | 40.0256 | 40.0229 | 43.7896 | 43.7872
Current 2DS, 2030 start, 'Expect the Unexpected' | Vivid_2 | POWGEN - TID | Other | 0.31125 | 0.28314 | 0.23818 | 0.15879 | 0.079393 | 0 | 0 | 0 | 0 | 0 | 0
Current 2DS, 2030 start, 'Expect the Unexpected' | Vivid_2 | POWGEN - WIN | Wind | 217.7684 | 242.9986 | 365.3669 | 1442.2355 | 3393.304 | 4178.6802 | 5904.7742 | 8369.3836 | 11593.0842 | 18402.7455 | 23899.3969
Current 1.5DS, 2030 start, 'Expect the Unexpected' but with cheap EVs | Vivid_20 | POWGEN - BIO | Biofuels | 19.5268 | 24.2417 | 117.0097 | 337.4667 | 998.4668 | 896.4524 | 674.4849 | 5.0007 | 14.3621 | 26.0273 | 26.0273
Current 1.5DS, 2030 start, 'Expect the Unexpected' but with cheap EVs | Vivid_20 | POWGEN - BIO CCS | Biofuels | 0 | 0 | 0 | 0 | 13.5194 | 1004.6613 | 3323.8688 | 4683.9513 | 3795.2567 | 2206.3385 | 2597.0279
Current 1.5DS, 2030 start, 'Expect the Unexpected' but with cheap EVs | Vivid_20 | POWGEN - COA | Coal | 1574.4668 | 1805 | 1805 | 1457.9152 | 483.9163 | 15.4834 | 0 | 0 | 0 | 0 | 0
Current 1.5DS, 2030 start, 'Expect the Unexpected' but with cheap EVs | Vivid_20 | POWGEN - GAS | Gas | 1039.9118 | 1665.464 | 2174.578 | 2013.1734 | 1149.105 | 304.0362 | 315.5541 | 215.7765 | 563.3079 | 727.2311 | 648.9058
Current 1.5DS, 2030 start, 'Expect the Unexpected' but with cheap EVs | Vivid_20 | POWGEN - GAS CCS | Gas | 0 | 0 | 0 | 0 | 1.4867 | 286.0315 | 1307.361 | 2148.9754 | 1864.4306 | 843.1011 | 140.8996
Current 1.5DS, 2030 start, 'Expect the Unexpected' but with cheap EVs | Vivid_20 | POWGEN - GEO | Other | 31.1221 | 28.6708 | 111.6958 | 156.9905 | 647.4219 | 1372.1484 | 1360.4986 | 1309.0881 | 828.1884 | 234.1718 | 322.0096
Current 1.5DS, 2030 start, 'Expect the Unexpected' but with cheap EVs | Vivid_20 | POWGEN - HYD | Hydro | 738.241 | 743.1361 | 987.1693 | 1154.9259 | 1356.6367 | 2276.0553 | 2923.3732 | 2932.1123 | 2943.0957 | 3046.0332 | 3245.9082
Current 1.5DS, 2030 start, 'Expect the Unexpected' but with cheap EVs | Vivid_20 | POWGEN - NUC | Nuclear | 381.6939 | 394 | 647.5438 | 602.1657 | 568.9517 | 941.0355 | 992.5034 | 1066.6913 | 1106.8898 | 1202.7418 | 1178.715
Current 1.5DS, 2030 start, 'Expect the Unexpected' but with cheap EVs | Vivid_20 | POWGEN - OIL | Other | 425.577 | 452.4365 | 452.8331 | 256.7616 | 130.9315 | 23.8305 | 70.3129 | 72.3647 | 72.0051 | 66.1706 | 190.7525
Current 1.5DS, 2030 start, 'Expect the Unexpected' but with cheap EVs | Vivid_20 | POWGEN - SOPV | Solar | 13.9308 | 96.5609 | 228.7947 | 549.8953 | 2443.4133 | 6716.0794 | 16357.6074 | 17064.3839 | 17355.1447 | 18865.865 | 19698.1009
Current 1.5DS, 2030 start, 'Expect the Unexpected' but with cheap EVs | Vivid_20 | POWGEN - SOTH | Solar | 11.2241 | 12.2495 | 13.0611 | 13.0599 | 62.7748 | 96.3343 | 100.7321 | 105.02 | 105.0168 | 105.0138 | 105.0108
Current 1.5DS, 2030 start, 'Expect the Unexpected' but with cheap EVs | Vivid_20 | POWGEN - TID | Other | 0.31125 | 0.28314 | 0.23818 | 0.15879 | 0.079393 | 0 | 0 | 0 | 0 | 0 | 0
Current 1.5DS, 2030 start, 'Expect the Unexpected' but with cheap EVs | Vivid_20 | POWGEN - WIN | Wind | 217.7684 | 242.9986 | 365.3669 | 1442.2355 | 3440.8845 | 6740.1916 | 13461.6292 | 10682.0237 | 8862.2814 | 11845.661 | 15764.6312
Current 1.5DS, 2020 start, 'Expect the Unexpected' but with cheap energy efficiency | Vivid_21 | POWGEN - BIO | Biofuels | 19.5268 | 24.2417 | 117.0097 | 542.3451 | 594.5059 | 497.1058 | 66.7895 | 6.1446 | 5.9971 | 5.9971 | 5.9971
Current 1.5DS, 2020 start, 'Expect the Unexpected' but with cheap energy efficiency | Vivid_21 | POWGEN - BIO CCS | Biofuels | 0 | 0 | 0 | 14.5111 | 405.585 | 1382.5347 | 2420.1126 | 2570.9445 | 2550.282 | 3196.6404 | 3436.4696
Current 1.5DS, 2020 start, 'Expect the Unexpected' but with cheap energy efficiency | Vivid_21 | POWGEN - COA | Coal | 1574.4668 | 1805 | 1805 | 1442.4318 | 468.4329 | 0 | 0 | 0 | 0 | 0 | 0
Current 1.5DS, 2020 start, 'Expect the Unexpected' but with cheap energy efficiency | Vivid_21 | POWGEN - GAS | Gas | 1039.9118 | 1665.464 | 2174.578 | 2328.3099 | 1327.0694 | 414.2447 | 182.6592 | 107.7981 | 222.0676 | 163.6016 | 166.7823
Current 1.5DS, 2020 start, 'Expect the Unexpected' but with cheap energy efficiency | Vivid_21 | POWGEN - GAS CCS | Gas | 0 | 0 | 0 | 0.49497 | 66.6437 | 833.3414 | 1748.8712 | 1742.8207 | 992.344 | 289.3233 | 506.4094
Current 1.5DS, 2020 start, 'Expect the Unexpected' but with cheap energy efficiency | Vivid_21 | POWGEN - GEO | Other | 31.1221 | 28.6708 | 111.6958 | 211.9862 | 555.5587 | 821.927 | 813.8701 | 707.2491 | 468.246 | 302.5036 | 457.2016
Current 1.5DS, 2020 start, 'Expect the Unexpected' but with cheap energy efficiency | Vivid_21 | POWGEN - HYD | Hydro | 738.241 | 743.1361 | 987.1693 | 1207.9192 | 1818.8701 | 2134.8749 | 2401.7504 | 2495.2496 | 2635.4933 | 2815.9533 | 3019.852
Current 1.5DS, 2020 start, 'Expect the Unexpected' but with cheap energy efficiency | Vivid_21 | POWGEN - NUC | Nuclear | 381.6939 | 394 | 647.5438 | 602.1657 | 681.1325 | 943.9628 | 971.3293 | 1056.37 | 1040.1838 | 1308.9672 | 1431.7702
Current 1.5DS, 2020 start, 'Expect the Unexpected' but with cheap energy efficiency | Vivid_21 | POWGEN - OIL | Other | 425.577 | 452.4365 | 452.8331 | 258.9307 | 128.557 | 8.8849 | 109.4717 | 122.2034 | 73.3045 | 81.16 | 172.6423
Current 1.5DS, 2020 start, 'Expect the Unexpected' but with cheap energy efficiency | Vivid_21 | POWGEN - SOPV | Solar | 13.9308 | 96.5609 | 228.7947 | 1099.7854 | 3738.0305 | 6820.6691 | 10296.6055 | 10814.9071 | 13539.9547 | 16959.0699 | 20330.4642
Current 1.5DS, 2020 start, 'Expect the Unexpected' but with cheap energy efficiency | Vivid_21 | POWGEN - SOTH | Solar | 11.2241 | 12.2495 | 13.0611 | 13.6299 | 16.3708 | 28.3011 | 28.4321 | 34.843 | 34.8396 | 34.8364 | 34.8332
Current 1.5DS, 2020 start, 'Expect the Unexpected' but with cheap energy efficiency | Vivid_21 | POWGEN - TID | Other | 0.31125 | 0.28314 | 0.23818 | 0.15879 | 0.079393 | 0 | 0 | 0 | 0 | 0 | 0
Current 1.5DS, 2020 start, 'Expect the Unexpected' but with cheap energy efficiency | Vivid_21 | POWGEN - WIN | Wind | 217.7684 | 242.9986 | 365.3669 | 1756.2662 | 3984.3584 | 6661.6115 | 9649.1014 | 8234.0371 | 11236.3388 | 15627.8973 | 20226.8638
Current 1.5DS, 2030 start, 'Expect the Unexpected' but with cheap energy efficiency | Vivid_22 | POWGEN - BIO | Biofuels | 19.5268 | 24.2417 | 117.0097 | 337.4667 | 945.9423 | 862.3138 | 636.8759 | 19.9162 | 7.3601 | 9.2884 | 9.2884
Current 1.5DS, 2030 start, 'Expect the Unexpected' but with cheap energy efficiency | Vivid_22 | POWGEN - BIO CCS | Biofuels | 0 | 0 | 0 | 0 | 13.5194 | 991.0565 | 3154.743 | 4338.4976 | 3377.8737 | 1757.0659 | 2116.0736
Current 1.5DS, 2030 start, 'Expect the Unexpected' but with cheap energy efficiency | Vivid_22 | POWGEN - COA | Coal | 1574.4668 | 1805 | 1805 | 1457.9152 | 483.9163 | 15.4834 | 0 | 0 | 0 | 0 | 0
Current 1.5DS, 2030 start, 'Expect the Unexpected' but with cheap energy efficiency | Vivid_22 | POWGEN - GAS | Gas | 1039.9118 | 1665.464 | 2174.578 | 2013.1734 | 1328.9219 | 461.2219 | 492.5789 | 130.9173 | 232.8669 | 271.3197 | 354.0033
Current 1.5DS, 2030 start, 'Expect the Unexpected' but with cheap energy efficiency | Vivid_22 | POWGEN - GAS CCS | Gas | 0 | 0 | 0 | 0 | 1.4867 | 409.3309 | 1162.8272 | 1461.7694 | 1053.9252 | 300.4289 | 81.9407
Current 1.5DS, 2030 start, 'Expect the Unexpected' but with cheap energy efficiency | Vivid_22 | POWGEN - GEO | Other | 31.1221 | 28.6708 | 111.6958 | 156.9905 | 339.5059 | 960.6903 | 951.6259 | 900.2154 | 721.2683 | 230.861 | 221.2187
Current 1.5DS, 2030 start, 'Expect the Unexpected' but with cheap energy efficiency | Vivid_22 | POWGEN - HYD | Hydro | 738.241 | 743.1361 | 987.1693 | 1154.9259 | 1348.0864 | 1994.7203 | 2517.7881 | 2524.2488 | 2540.8398 | 2606.5924 | 2701.3176
Current 1.5DS, 2030 start, 'Expect the Unexpected' but with cheap energy efficiency | Vivid_22 | POWGEN - NUC | Nuclear | 381.6939 | 394 | 647.5438 | 602.1657 | 568.9517 | 893.7749 | 919.7167 | 1000.3081 | 1025.4131 | 996.0987 | 1096.9526
Current 1.5DS, 2030 start, 'Expect the Unexpected' but with cheap energy efficiency | Vivid_22 | POWGEN - OIL | Other | 425.577 | 452.4365 | 452.8331 | 256.7616 | 133.4015 | 34.3281 | 113.4851 | 83.3208 | 38.5265 | 54.3068 | 142.6654
Current 1.5DS, 2030 start, 'Expect the Unexpected' but with cheap energy efficiency | Vivid_22 | POWGEN - SOPV | Solar | 13.9308 | 96.5609 | 228.7947 | 549.8953 | 2431.721 | 6249.893 | 13751.4674 | 14333.193 | 14378.0775 | 15987.6994 | 16507.7727
Current 1.5DS, 2030 start, 'Expect the Unexpected' but with cheap energy efficiency | Vivid_22 | POWGEN - SOTH | Solar | 11.2241 | 12.2495 | 13.0611 | 13.0599 | 14.5391 | 17.2704 | 21.6685 | 21.6648 | 21.6617 | 21.6588 | 21.656
Current 1.5DS, 2030 start, 'Expect the Unexpected' but with cheap energy efficiency | Vivid_22 | POWGEN - TID | Other | 0.31125 | 0.28314 | 0.23818 | 0.15879 | 0.079393 | 0 | 0 | 0 | 0 | 0 | 0
Current 1.5DS, 2030 start, 'Expect the Unexpected' but with cheap energy efficiency | Vivid_22 | POWGEN - WIN | Wind | 217.7684 | 242.9986 | 365.3669 | 1442.2355 | 3182.3905 | 6023.7929 | 11506.6994 | 9092.5682 | 7197.0664 | 9494.7342 | 11911.6432
Current 1.5DS, 2020 start, 'Expect the Unexpected' but with most conservative biomass CCS / NET technology cost assumptions | Vivid_23 | POWGEN - BIO | Biofuels | 19.5268 | 24.2417 | 117.0097 | 540.8851 | 554.9753 | 456.2835 | 27.4272 | 4.853 | 6.2365 | 6.2365 | 6.2365
Current 1.5DS, 2020 start, 'Expect the Unexpected' but with most conservative biomass CCS / NET technology cost assumptions | Vivid_23 | POWGEN - BIO CCS | Biofuels | 0 | 0 | 0 | 14.5111 | 434.359 | 1388.8155 | 2318.6575 | 2417.5381 | 2608.0085 | 3274.1459 | 3570.5907
Current 1.5DS, 2020 start, 'Expect the Unexpected' but with most conservative biomass CCS / NET technology cost assumptions | Vivid_23 | POWGEN - COA | Coal | 1574.4668 | 1805 | 1805 | 1442.4318 | 468.4329 | 0 | 0 | 0 | 0 | 0 | 0
Current 1.5DS, 2020 start, 'Expect the Unexpected' but with most conservative biomass CCS / NET technology cost assumptions | Vivid_23 | POWGEN - GAS | Gas | 1039.9118 | 1665.464 | 2174.578 | 2342.5514 | 1285.1013 | 392.6427 | 212.069 | 193.4175 | 216.1947 | 200.5571 | 210.2865
Current 1.5DS, 2020 start, 'Expect the Unexpected' but with most conservative biomass CCS / NET technology cost assumptions | Vivid_23 | POWGEN - GAS CCS | Gas | 0 | 0 | 0 | 0.49497 | 122.8787 | 1391.786 | 2876.1295 | 2841.7292 | 1775.1056 | 860.7554 | 1291.3415
Current 1.5DS, 2020 start, 'Expect the Unexpected' but with most conservative biomass CCS / NET technology cost assumptions | Vivid_23 | POWGEN - GEO | Other | 31.1221 | 28.6708 | 111.6958 | 235.8043 | 886.0018 | 1158.1392 | 1149.0747 | 1022.8447 | 503.1956 | 507.1661 | 782.9283
Current 1.5DS, 2020 start, 'Expect the Unexpected' but with most conservative biomass CCS / NET technology cost assumptions | Vivid_23 | POWGEN - HYD | Hydro | 738.241 | 743.1361 | 987.1693 | 1213.0202 | 1962.5448 | 2389.0454 | 2660.4668 | 2713.2197 | 2789.8262 | 3130.2657 | 3312.9036
Current 1.5DS, 2020 start, 'Expect the Unexpected' but with most conservative biomass CCS / NET technology cost assumptions | Vivid_23 | POWGEN - NUC | Nuclear | 381.6939 | 394 | 647.5438 | 602.1657 | 723.9061 | 951.9752 | 1121.0534 | 1188.9076 | 1155.3508 | 1420.7437 | 1482.4943
Current 1.5DS, 2020 start, 'Expect the Unexpected' but with most conservative biomass CCS / NET technology cost assumptions | Vivid_23 | POWGEN - OIL | Other | 425.577 | 452.4365 | 452.8331 | 256.2269 | 124.1097 | 9.9104 | 81.0813 | 76.1228 | 66.5411 | 94.5007 | 161.6976
Current 1.5DS, 2020 start, 'Expect the Unexpected' but with most conservative biomass CCS / NET technology cost assumptions | Vivid_23 | POWGEN - SOPV | Solar | 13.9308 | 96.5609 | 228.7947 | 1099.7854 | 3908.8922 | 8747.2882 | 11741.7817 | 12517.1193 | 15773.27 | 19173.414 | 23256.6916
Current 1.5DS, 2020 start, 'Expect the Unexpected' but with most conservative biomass CCS / NET technology cost assumptions | Vivid_23 | POWGEN - SOTH | Solar | 11.2241 | 12.2495 | 13.0611 | 40.3488 | 216.2527 | 432.2726 | 540.7757 | 540.7715 | 540.7678 | 540.7642 | 540.7606
Current 1.5DS, 2020 start, 'Expect the Unexpected' but with most conservative biomass CCS / NET technology cost assumptions | Vivid_23 | POWGEN - TID | Other | 0.31125 | 0.28314 | 0.23818 | 0.15879 | 0.079393 | 0 | 0 | 0 | 0 | 0 | 0
Current 1.5DS, 2020 start, 'Expect the Unexpected' but with most conservative biomass CCS / NET technology cost assumptions | Vivid_23 | POWGEN - WIN | Wind | 217.7684 | 242.9986 | 365.3669 | 1756.2662 | 4282.5365 | 8352.9124 | 11131.5203 | 9942.1987 | 13249.1538 | 18618.1273 | 24207.998
Current 1.5DS, 2030 start, 'Expect the Unexpected' but with most conservative biomass CCS / NET technology cost assumptions | Vivid_24 | POWGEN - BIO | Biofuels | 19.5268 | 24.2417 | 117.0097 | 337.4667 | 763.4699 | 684.2646 | 471.1342 | 36.6469 | 12.69 | 12.1922 | 12.1922
Current 1.5DS, 2030 start, 'Expect the Unexpected' but with most conservative biomass CCS / NET technology cost assumptions | Vivid_24 | POWGEN - BIO CCS | Biofuels | 0 | 0 | 0 | 0 | 13.5194 | 756.0043 | 3059.057 | 4803.5575 | 4141.3212 | 2205.2354 | 2293.2706
Current 1.5DS, 2030 start, 'Expect the Unexpected' but with most conservative biomass CCS / NET technology cost assumptions | Vivid_24 | POWGEN - COA | Coal | 1574.4668 | 1805 | 1805 | 1457.9152 | 483.9163 | 15.4834 | 0 | 0 | 0 | 0 | 0
Current 1.5DS, 2030 start, 'Expect the Unexpected' but with most conservative biomass CCS / NET technology cost assumptions | Vivid_24 | POWGEN - GAS | Gas | 1039.9118 | 1665.464 | 2174.578 | 2013.1734 | 1107.53 | 260.3456 | 275.1733 | 174.1248 | 357.5034 | 587.8329 | 654.6655
Current 1.5DS, 2030 start, 'Expect the Unexpected' but with most conservative biomass CCS / NET technology cost assumptions | Vivid_24 | POWGEN - GAS CCS | Gas | 0 | 0 | 0 | 0 | 1.4867 | 314.3653 | 1327.206 | 2111.8337 | 1798.9551 | 786.1144 | 133.9529
Current 1.5DS, 2030 start, 'Expect the Unexpected' but with most conservative biomass CCS / NET technology cost assumptions | Vivid_24 | POWGEN - GEO | Other | 31.1221 | 28.6708 | 111.6958 | 156.9905 | 640.2682 | 1361.0074 | 1351.943 | 1300.5325 | 820.8232 | 230.8622 | 285.8198
Current 1.5DS, 2030 start, 'Expect the Unexpected' but with most conservative biomass CCS / NET technology cost assumptions | Vivid_24 | POWGEN - HYD | Hydro | 738.241 | 743.1361 | 987.1693 | 1154.9259 | 1373.5827 | 2281.3848 | 3021.4217 | 3030.1608 | 3041.128 | 3104.605 | 3286.0264
Current 1.5DS, 2030 start, 'Expect the Unexpected' but with most conservative biomass CCS / NET technology cost assumptions | Vivid_24 | POWGEN - NUC | Nuclear | 381.6939 | 394 | 647.5438 | 602.1657 | 568.9517 | 915.0651 | 989.4224 | 1063.6104 | 1114.2027 | 1204.6244 | 1197.0061
Current 1.5DS, 2030 start, 'Expect the Unexpected' but with most conservative biomass CCS / NET technology cost assumptions | Vivid_24 | POWGEN - OIL | Other | 425.577 | 452.4365 | 452.8331 | 256.7616 | 131.7274 | 18.6397 | 70.5366 | 62.0357 | 53.5521 | 65.178 | 158.5151
Current 1.5DS, 2030 start, 'Expect the Unexpected' but with most conservative biomass CCS / NET technology cost assumptions | Vivid_24 | POWGEN - SOPV | Solar | 13.9308 | 96.5609 | 228.7947 | 549.8953 | 2424.0641 | 6696.8032 | 16060.9129 | 16777.4273 | 17023.63 | 18774.6594 | 19640.4282
Current 1.5DS, 2030 start, 'Expect the Unexpected' but with most conservative biomass CCS / NET technology cost assumptions | Vivid_24 | POWGEN - SOTH | Solar | 11.2241 | 12.2495 | 13.0611 | 13.0599 | 62.7819 | 141.0314 | 145.4288 | 149.0018 | 148.9985 | 148.9952 | 148.992
Current 1.5DS, 2030 start, 'Expect the Unexpected' but with most conservative biomass CCS / NET technology cost assumptions | Vivid_24 | POWGEN - TID | Other | 0.31125 | 0.28314 | 0.23818 | 0.15879 | 0.079393 | 0 | 0 | 0 | 0 | 0 | 0
Current 1.5DS, 2030 start, 'Expect the Unexpected' but with most conservative biomass CCS / NET technology cost assumptions | Vivid_24 | POWGEN - WIN | Wind | 217.7684 | 242.9986 | 365.3669 | 1442.2355 | 3231.9138 | 6618.342 | 13676.7288 | 10985.4 | 8787.0621 | 11370.4703 | 14709.9092
Current 1.75DS, 2020 start, 'Expect the Unexpected' | Vivid_25 | POWGEN - BIO | Biofuels | 19.5268 | 24.2417 | 117.0097 | 506.0442 | 552.422 | 462.0975 | 68.082 | 19.6375 | 6.4876 | 6.4876 | 6.0028
Current 1.75DS, 2020 start, 'Expect the Unexpected' | Vivid_25 | POWGEN - BIO CCS | Biofuels | 0 | 0 | 0 | 13.8908 | 91.9637 | 454.5674 | 1375.2514 | 2407.0905 | 2993.9582 | 3407.9016 | 3704.2113
Current 1.75DS, 2020 start, 'Expect the Unexpected' | Vivid_25 | POWGEN - COA | Coal | 1574.4668 | 1805 | 1805 | 1442.4318 | 468.4329 | 0 | 0 | 0 | 0 | 0 | 0
Current 1.75DS, 2020 start, 'Expect the Unexpected' | Vivid_25 | POWGEN - GAS | Gas | 1039.9118 | 1665.464 | 2174.578 | 2031.712 | 1021.2368 | 381.297 | 459.2966 | 466.3988 | 196.9988 | 292.2 | 309.9504
Current 1.75DS, 2020 start, 'Expect the Unexpected' | Vivid_25 | POWGEN - GAS CCS | Gas | 0 | 0 | 0 | 1.1152 | 7.902 | 69.9237 | 238.9694 | 553.4186 | 1037.6551 | 1297.9465 | 1218.2794
Current 1.75DS, 2020 start, 'Expect the Unexpected' | Vivid_25 | POWGEN - GEO | Other | 31.1221 | 28.6708 | 111.6958 | 157.3611 | 201.3316 | 265.2136 | 355.7127 | 449.2456 | 627.3911 | 848.0348 | 924.7187
Current 1.75DS, 2020 start, 'Expect the Unexpected' | Vivid_25 | POWGEN - HYD | Hydro | 738.241 | 743.1361 | 987.1693 | 1202.5694 | 1462.3759 | 1707.4049 | 1931.0359 | 2089.4561 | 2668.6787 | 2951.5584 | 3072.3053
Current 1.75DS, 2020 start, 'Expect the Unexpected' | Vivid_25 | POWGEN - NUC | Nuclear | 381.6939 | 394 | 647.5438 | 602.1657 | 654.3146 | 922.1862 | 1024.3729 | 1183.2014 | 1383.3367 | 1436.2965 | 1442.0192
Current 1.75DS, 2020 start, 'Expect the Unexpected' | Vivid_25 | POWGEN - OIL | Other | 425.577 | 452.4365 | 452.8331 | 256.8068 | 134.1581 | 22.2965 | 34.6916 | 59.3366 | 76.4547 | 158.4671 | 232.7594
Current 1.75DS, 2020 start, 'Expect the Unexpected' | Vivid_25 | POWGEN - SOPV | Solar | 13.9308 | 96.5609 | 228.7947 | 1078.0512 | 3394.7255 | 5029.1405 | 6824.2826 | 12286.863 | 18941.5493 | 23674.1883 | 26062.4352
Current 1.75DS, 2020 start, 'Expect the Unexpected' | Vivid_25 | POWGEN - SOTH | Solar | 11.2241 | 12.2495 | 13.0611 | 13.065 | 13.2772 | 14.3035 | 14.3906 | 68.557 | 146.3682 | 146.3658 | 146.3634
Current 1.75DS, 2020 start, 'Expect the Unexpected' | Vivid_25 | POWGEN - TID | Other | 0.31125 | 0.28314 | 0.23818 | 0.15879 | 0.079393 | 0 | 0 | 0 | 0 | 0 | 0
Current 1.75DS, 2020 start, 'Expect the Unexpected' | Vivid_25 | POWGEN - WIN | Wind | 217.7684 | 242.9986 | 365.3669 | 1558.4398 | 3439.3696 | 4456.0719 | 6375.9194 | 9985.5005 | 16270.3238 | 22009.8124 | 26626.7577
Current 1.75DS, 2030 start, 'Expect the Unexpected' | Vivid_26 | POWGEN - BIO | Biofuels | 19.5268 | 24.2417 | 117.0097 | 337.4667 | 545.2939 | 447.8575 | 228.3996 | 12.0884 | 5.98 | 6.2369 | 6.2369
Current 1.75DS, 2030 start, 'Expect the Unexpected' | Vivid_26 | POWGEN - BIO CCS | Biofuels | 0 | 0 | 0 | 0 | 14.3764 | 275.4331 | 1675.1261 | 3177.8929 | 3448.9689 | 3303.6932 | 3566.6168
Current 1.75DS, 2030 start, 'Expect the Unexpected' | Vivid_26 | POWGEN - COA | Coal | 1574.4668 | 1805 | 1805 | 1457.9152 | 483.9163 | 15.4834 | 0 | 0 | 0 | 0 | 0
Current 1.75DS, 2030 start, 'Expect the Unexpected' | Vivid_26 | POWGEN - GAS | Gas | 1039.9118 | 1665.464 | 2174.578 | 2013.1734 | 1257.757 | 529.3395 | 653.7773 | 333.0921 | 131.3826 | 283.4014 | 297.164
Current 1.75DS, 2030 start, 'Expect the Unexpected' | Vivid_26 | POWGEN - GAS CCS | Gas | 0 | 0 | 0 | 0 | 0.48628 | 10.3806 | 84.8706 | 387.8565 | 813.6603 | 1024.8262 | 1239.4137
Current 1.75DS, 2030 start, 'Expect the Unexpected' | Vivid_26 | POWGEN - GEO | Other | 31.1221 | 28.6708 | 111.6958 | 156.9905 | 221.5491 | 404.604 | 627.8626 | 625.2069 | 654.3294 | 836.9046 | 921.1785
Current 1.75DS, 2030 start, 'Expect the Unexpected' | Vivid_26 | POWGEN - HYD | Hydro | 738.241 | 743.1361 | 987.1693 | 1154.9259 | 1291.1505 | 1927.2199 | 2308.0939 | 2410.8376 | 2761.7428 | 3066.5019 | 3161.9956
Current 1.75DS, 2030 start, 'Expect the Unexpected' | Vivid_26 | POWGEN - NUC | Nuclear | 381.6939 | 394 | 647.5438 | 602.1657 | 568.9517 | 932.7529 | 1157.7898 | 1238.3812 | 1304.1312 | 1436.0123 | 1482.3301
Current 1.75DS, 2030 start, 'Expect the Unexpected' | Vivid_26 | POWGEN - OIL | Other | 425.577 | 452.4365 | 452.8331 | 256.7616 | 156.6543 | 39.6585 | 48.0802 | 82.0204 | 86.8024 | 95.2777 | 184.9314
Current 1.75DS, 2030 start, 'Expect the Unexpected' | Vivid_26 | POWGEN - SOPV | Solar | 13.9308 | 96.5609 | 228.7947 | 549.8953 | 2237.9411 | 5221.6948 | 8424.2285 | 12440.599 | 18336.3846 | 21865.8699 | 25353.0903
Current 1.75DS, 2030 start, 'Expect the Unexpected' | Vivid_26 | POWGEN - SOTH | Solar | 11.2241 | 12.2495 | 13.0611 | 13.0599 | 13.2472 | 14.1609 | 18.5595 | 62.9708 | 62.9677 | 62.9649 | 62.9621
Current 1.75DS, 2030 start, 'Expect the Unexpected' | Vivid_26 | POWGEN - TID | Other | 0.31125 | 0.28314 | 0.23818 | 0.15879 | 0.079393 | 0 | 0 | 0 | 0 | 0 | 0
Current 1.75DS, 2030 start, 'Expect the Unexpected' | Vivid_26 | POWGEN - WIN | Wind | 217.7684 | 242.9986 | 365.3669 | 1442.2355 | 3371.3396 | 4792.5816 | 7870.9238 | 10130.1545 | 15095.7324 | 20531.9797 | 26309.892
Current 1.75DS, 2020 start, 'Expect the Unexpected' but with cheap renewables | Vivid_27 | POWGEN - BIO | Biofuels | 19.5268 | 24.2417 | 117.0097 | 463.6037 | 510.6861 | 418.5616 | 66.9866 | 16.2872 | 6.488 | 7.9069 | 6.6766
Current 1.75DS, 2020 start, 'Expect the Unexpected' but with cheap renewables | Vivid_27 | POWGEN - BIO CCS | Biofuels | 0 | 0 | 0 | 12.8529 | 88.4922 | 449.9316 | 1364.8073 | 2402.1648 | 3009.4561 | 3415.5333 | 3705.667
Current 1.75DS, 2020 start, 'Expect the Unexpected' but with cheap renewables | Vivid_27 | POWGEN - COA | Coal | 1574.4668 | 1805 | 1805 | 1442.4318 | 468.4329 | 0 | 0 | 0 | 0 | 0 | 0
Current 1.75DS, 2020 start, 'Expect the Unexpected' but with cheap renewables | Vivid_27 | POWGEN - GAS | Gas | 1039.9118 | 1665.464 | 2174.578 | 2029.9996 | 1037.7208 | 419.8576 | 507.8707 | 495.6084 | 199.6263 | 299.1065 | 313.7144
Current 1.75DS, 2020 start, 'Expect the Unexpected' but with cheap renewables | Vivid_27 | POWGEN - GAS CCS | Gas | 0 | 0 | 0 | 1.1597 | 8.1728 | 70.7912 | 215.5505 | 581.6407 | 1058.2051 | 1279.7368 | 1181.6302
Current 1.75DS, 2020 start, 'Expect the Unexpected' but with cheap renewables | Vivid_27 | POWGEN - GEO | Other | 31.1221 | 28.6708 | 111.6958 | 157.3611 | 201.3316 | 264.4289 | 351.5146 | 445.6102 | 625.5165 | 842.8057 | 905.2041
Current 1.75DS, 2020 start, 'Expect the Unexpected' but with cheap renewables | Vivid_27 | POWGEN - HYD | Hydro | 738.241 | 743.1361 | 987.1693 | 1176.855 | 1426.241 | 1646.4819 | 1847.3539 | 2063.9188 | 2618.961 | 2898.6882 | 3020.026
Current 1.75DS, 2020 start, 'Expect the Unexpected' but with cheap renewables | Vivid_27 | POWGEN - NUC | Nuclear | 381.6939 | 394 | 647.5438 | 602.1657 | 636.6574 | 917.9186 | 973.1355 | 1174.6505 | 1388.9986 | 1438.9145 | 1452.0085
Current 1.75DS, 2020 start, 'Expect the Unexpected' but with cheap renewables | Vivid_27 | POWGEN - OIL | Other | 425.577 | 452.4365 | 452.8331 | 267.9163 | 149.2226 | 24.2011 | 28.0184 | 37.5234 | 42.9264 | 106.0107 | 167.76
Current 1.75DS, 2020 start, 'Expect the Unexpected' but with cheap renewables | Vivid_27 | POWGEN - SOPV | Solar | 13.9308 | 96.5609 | 228.7947 | 1416.3517 | 3931.9409 | 5713.2991 | 7863.0629 | 12787.7251 | 19288.5992 | 24177.3865 | 26629.4498
Current 1.75DS, 2020 start, 'Expect the Unexpected' but with cheap renewables | Vivid_27 | POWGEN - SOTH | Solar | 11.2241 | 12.2495 | 13.0611 | 13.3174 | 14.9177 | 24.8344 | 25.0225 | 90.4147 | 151.4871 | 151.4847 | 151.4823
Current 1.75DS, 2020 start, 'Expect the Unexpected' but with cheap renewables | Vivid_27 | POWGEN - TID | Other | 0.31125 | 0.28314 | 0.23818 | 0.15879 | 0.079393 | 0 | 0 | 0 | 0 | 0 | 0
Current 1.75DS, 2020 start, 'Expect the Unexpected' but with cheap renewables | Vivid_27 | POWGEN - WIN | Wind | 217.7684 | 242.9986 | 365.3669 | 1986.6777 | 3695.1705 | 4813.3047 | 6691.7377 | 10382.5224 | 16739.5367 | 22475.7693 | 27413.3905
Current 1.75DS, 2030 start, 'Expect the Unexpected' but with cheap renewables | Vivid_28 | POWGEN - BIO | Biofuels | 19.5268 | 24.2417 | 117.0097 | 337.4667 | 538.5095 | 445.8606 | 226.4028 | 16.8759 | 5.98 | 6.2369 | 6.2369
Current 1.75DS, 2030 start, 'Expect the Unexpected' but with cheap renewables | Vivid_28 | POWGEN - BIO CCS | Biofuels | 0 | 0 | 0 | 0 | 14.5198 | 272.4576 | 1655.177 | 3145.6931 | 3434.9746 | 3322.5886 | 3557.0177
Current 1.75DS, 2030 start, 'Expect the Unexpected' but with cheap renewables | Vivid_28 | POWGEN - COA | Coal | 1574.4668 | 1805 | 1805 | 1457.9152 | 483.9163 | 15.4834 | 0 | 0 | 0 | 0 | 0
Current 1.75DS, 2030 start, 'Expect the Unexpected' but with cheap renewables | Vivid_28 | POWGEN - GAS | Gas | 1039.9118 | 1665.464 | 2174.578 | 2013.1734 | 1149.9237 | 517.1223 | 638.4088 | 429.1365 | 131.8109 | 266.6291 | 273.1635
Current 1.75DS, 2030 start, 'Expect the Unexpected' but with cheap renewables | Vivid_28 | POWGEN - GAS CCS | Gas | 0 | 0 | 0 | 0 | 0.48628 | 10.9418 | 82.9598 | 409.6005 | 877.236 | 1043.543 | 1184.5263
Current 1.75DS, 2030 start, 'Expect the Unexpected' but with cheap renewables | Vivid_28 | POWGEN - GEO | Other | 31.1221 | 28.6708 | 111.6958 | 156.9905 | 223.3149 | 395.8439 | 518.4492 | 515.7935 | 547.4783 | 725.5409 | 831.3213
Current 1.75DS, 2030 start, 'Expect the Unexpected' but with cheap renewables | Vivid_28 | POWGEN - HYD | Hydro | 738.241 | 743.1361 | 987.1693 | 1154.9259 | 1286.2748 | 1927.5548 | 2266.6023 | 2366.353 | 2754.8863 | 3074.5315 | 3190.3797
Current 1.75DS, 2030 start, 'Expect the Unexpected' but with cheap renewables | Vivid_28 | POWGEN - NUC | Nuclear | 381.6939 | 394 | 647.5438 | 602.1657 | 568.9517 | 907.3272 | 1152.234 | 1232.8254 | 1335.0705 | 1454.0538 | 1485.4049
Current 1.75DS, 2030 start, 'Expect the Unexpected' but with cheap renewables | Vivid_28 | POWGEN - OIL | Other | 425.577 | 452.4365 | 452.8331 | 256.7616 | 156.8226 | 39.1806 | 37.3575 | 63.1657 | 63.5398 | 74.5118 | 145.4183
Current 1.75DS, 2030 start, 'Expect the Unexpected' but with cheap renewables | Vivid_28 | POWGEN - SOPV | Solar | 13.9308 | 96.5609 | 228.7947 | 549.8953 | 2675.9373 | 5880.3204 | 9370.0072 | 13373.2953 | 18736.0134 | 22266.8248 | 25947.7574
Current 1.75DS, 2030 start, 'Expect the Unexpected' but with cheap renewables | Vivid_28 | POWGEN - SOTH | Solar | 11.2241 | 12.2495 | 13.0611 | 13.0599 | 13.3159 | 14.9186 | 24.8511 | 68.5449 | 68.5418 | 68.539 | 68.5362
Current 1.75DS, 2030 start, 'Expect the Unexpected' but with cheap renewables | Vivid_28 | POWGEN - TID | Other | 0.31125 | 0.28314 | 0.23818 | 0.15879 | 0.079393 | 0 | 0 | 0 | 0 | 0 | 0
Current 1.75DS, 2030 start, 'Expect the Unexpected' but with cheap renewables | Vivid_28 | POWGEN - WIN | Wind | 217.7684 | 242.9986 | 365.3669 | 1442.2355 | 3503.2628 | 5112.9415 | 8258.5572 | 10596.6996 | 15827.8971 | 20925.9802 | 26796.1989
Current 1.75DS, 2020 start, 'Expect the Unexpected' but with cheap CCS | Vivid_29 | POWGEN - BIO | Biofuels | 19.5268 | 24.2417 | 117.0097 | 506.0442 | 552.422 | 462.0975 | 68.082 | 19.6375 | 6.4876 | 6.4876 | 6.0028
Current 1.75DS, 2020 start, 'Expect the Unexpected' but with cheap CCS | Vivid_29 | POWGEN - BIO CCS | Biofuels | 0 | 0 | 0 | 13.8908 | 91.9637 | 454.5674 | 1375.2514 | 2407.0905 | 2993.9582 | 3407.9016 | 3704.2113
Current 1.75DS, 2020 start, 'Expect the Unexpected' but with cheap CCS | Vivid_29 | POWGEN - COA | Coal | 1574.4668 | 1805 | 1805 | 1442.4318 | 468.4329 | 0 | 0 | 0 | 0 | 0 | 0
Current 1.75DS, 2020 start, 'Expect the Unexpected' but with cheap CCS | Vivid_29 | POWGEN - GAS | Gas | 1039.9118 | 1665.464 | 2174.578 | 2031.712 | 1021.2368 | 381.297 | 459.2966 | 466.3988 | 196.9988 | 292.2 | 309.9504
Current 1.75DS, 2020 start, 'Expect the Unexpected' but with cheap CCS | Vivid_29 | POWGEN - GAS CCS | Gas | 0 | 0 | 0 | 1.1152 | 7.902 | 69.9237 | 238.9694 | 553.4186 | 1037.6551 | 1297.9465 | 1218.2794
Current 1.75DS, 2020 start, 'Expect the Unexpected' but with cheap CCS | Vivid_29 | POWGEN - GEO | Other | 31.1221 | 28.6708 | 111.6958 | 157.3611 | 201.3316 | 265.2136 | 355.7127 | 449.2456 | 627.3911 | 848.0348 | 924.7187
Current 1.75DS, 2020 start, 'Expect the Unexpected' but with cheap CCS | Vivid_29 | POWGEN - HYD | Hydro | 738.241 | 743.1361 | 987.1693 | 1202.5694 | 1462.3759 | 1707.4049 | 1931.0359 | 2089.4561 | 2668.6787 | 2951.5584 | 3072.3053
Current 1.75DS, 2020 start, 'Expect the Unexpected' but with cheap CCS | Vivid_29 | POWGEN - NUC | Nuclear | 381.6939 | 394 | 647.5438 | 602.1657 | 654.3146 | 922.1862 | 1024.3729 | 1183.2014 | 1383.3367 | 1436.2965 | 1442.0192
Current 1.75DS, 2020 start, 'Expect the Unexpected' but with cheap CCS | Vivid_29 | POWGEN - OIL | Other | 425.577 | 452.4365 | 452.8331 | 256.8068 | 134.1581 | 22.2965 | 34.6916 | 59.3366 | 76.4547 | 158.4671 | 232.7594
Current 1.75DS, 2020 start, 'Expect the Unexpected' but with cheap CCS | Vivid_29 | POWGEN - SOPV | Solar | 13.9308 | 96.5609 | 228.7947 | 1078.0512 | 3394.7255 | 5029.1405 | 6824.2826 | 12286.863 | 18941.5493 | 23674.1883 | 26062.4352
Current 1.75DS, 2020 start, 'Expect the Unexpected' but with cheap CCS | Vivid_29 | POWGEN - SOTH | Solar | 11.2241 | 12.2495 | 13.0611 | 13.065 | 13.2772 | 14.3035 | 14.3906 | 68.557 | 146.3682 | 146.3658 | 146.3634
Current 1.75DS, 2020 start, 'Expect the Unexpected' but with cheap CCS | Vivid_29 | POWGEN - TID | Other | 0.31125 | 0.28314 | 0.23818 | 0.15879 | 0.079393 | 0 | 0 | 0 | 0 | 0 | 0
Current 1.75DS, 2020 start, 'Expect the Unexpected' but with cheap CCS | Vivid_29 | POWGEN - WIN | Wind | 217.7684 | 242.9986 | 365.3669 | 1558.4398 | 3439.3696 | 4456.0719 | 6375.9194 | 9985.5005 | 16270.3238 | 22009.8124 | 26626.7577
Current 2DS, 2020 start, 'Expect the Unexpected' but with cheap renewables | Vivid_3 | POWGEN - BIO | Biofuels | 19.5268 | 23.6983 | 117.1003 | 386.341 | 463.5236 | 504.3169 | 274.269 | 188.8962 | 50.6619 | 6.4882 | 6.4882
Current 2DS, 2020 start, 'Expect the Unexpected' but with cheap renewables | Vivid_3 | POWGEN - BIO CCS | Biofuels | 0 | 0 | 0 | 4.5654 | 26.428 | 139.717 | 665.2642 | 1598.7255 | 2479.4591 | 3097.504 | 3342.902
Current 2DS, 2020 start, 'Expect the Unexpected' but with cheap renewables | Vivid_3 | POWGEN - COA | Coal | 1558.2561 | 1805 | 1805 | 1442.4318 | 475.8772 | 0 | 0 | 0 | 0 | 0 | 0
Current 2DS, 2020 start, 'Expect the Unexpected' but with cheap renewables | Vivid_3 | POWGEN - GAS | Gas | 1036.8498 | 1662.6356 | 2141.407 | 2002.8699 | 965.9232 | 460.0785 | 706.7677 | 815.2915 | 480.0351 | 283.855 | 255.6648
Current 2DS, 2020 start, 'Expect the Unexpected' but with cheap renewables | Vivid_3 | POWGEN - GAS CCS | Gas | 0 | 0 | 0 | 0 | 2.3999 | 6.1503 | 7.1871 | 40.9322 | 370.9723 | 889.1458 | 1066.9167
Current 2DS, 2020 start, 'Expect the Unexpected' but with cheap renewables | Vivid_3 | POWGEN - GEO | Other | 31.1221 | 28.6708 | 109.3844 | 155.0497 | 201.2123 | 258.2557 | 342.7273 | 370.1142 | 410.6202 | 629.5248 | 851.8031
Current 2DS, 2020 start, 'Expect the Unexpected' but with cheap renewables | Vivid_3 | POWGEN - HYD | Hydro | 738.241 | 744.2104 | 1004.4451 | 1171.3024 | 1321.6181 | 1519.7529 | 1652.2172 | 1806.7507 | 2234.6706 | 2793.6099 | 3024.4538
Current 2DS, 2020 start, 'Expect the Unexpected' but with cheap renewables | Vivid_3 | POWGEN - NUC | Nuclear | 381.6939 | 394 | 647.5438 | 602.1657 | 591.3773 | 784.0993 | 879.0382 | 1126.9471 | 1247.221 | 1432.7699 | 1485.7515
Current 2DS, 2020 start, 'Expect the Unexpected' but with cheap renewables | Vivid_3 | POWGEN - OIL | Other | 430.9248 | 452.4365 | 452.8331 | 263.1496 | 142.7009 | 11.1306 | 12.3886 | 11.0464 | 28.1849 | 66.2953 | 171
Current 2DS, 2020 start, 'Expect the Unexpected' but with cheap renewables | Vivid_3 | POWGEN - SOPV | Solar | 13.9308 | 96.5609 | 200.9943 | 1191.1463 | 4609.1417 | 6325.2573 | 8030.3074 | 9786.3969 | 13335.3205 | 19488.8726 | 23219.2402
Current 2DS, 2020 start, 'Expect the Unexpected' but with cheap renewables | Vivid_3 | POWGEN - SOTH | Solar | 11.2241 | 12.2495 | 13.0611 | 13.0591 | 13.0596 | 13.0729 | 13.1661 | 60.5315 | 60.5293 | 62.0839 | 62.0815
Current 2DS, 2020 start, 'Expect the Unexpected' but with cheap renewables | Vivid_3 | POWGEN - TID | Other | 0.31125 | 0.28314 | 0.23818 | 0.15879 | 0.079393 | 0 | 0 | 0 | 0 | 0 | 0
Current 2DS, 2020 start, 'Expect the Unexpected' but with cheap renewables | Vivid_3 | POWGEN - WIN | Wind | 217.7684 | 242.9986 | 365.3669 | 2069.1613 | 3677.9384 | 4556.1437 | 5971.8171 | 8331.7575 | 12145.8976 | 19289.1313 | 25097.186
Current 1.75DS, 2030 start, 'Expect the Unexpected' but with cheap CCS | Vivid_30 | POWGEN - BIO | Biofuels | 19.5268 | 24.2417 | 117.0097 | 337.4667 | 545.2939 | 447.8575 | 228.3996 | 12.0884 | 5.98 | 6.2369 | 6.2369
Current 1.75DS, 2030 start, 'Expect the Unexpected' but with cheap CCS | Vivid_30 | POWGEN - BIO CCS | Biofuels | 0 | 0 | 0 | 0 | 14.3764 | 275.4331 | 1675.1261 | 3177.8929 | 3448.9689 | 3303.6932 | 3566.6168
Current 1.75DS, 2030 start, 'Expect the Unexpected' but with cheap CCS | Vivid_30 | POWGEN - COA | Coal | 1574.4668 | 1805 | 1805 | 1457.9152 | 483.9163 | 15.4834 | 0 | 0 | 0 | 0 | 0
Current 1.75DS, 2030 start, 'Expect the Unexpected' but with cheap CCS | Vivid_30 | POWGEN - GAS | Gas | 1039.9118 | 1665.464 | 2174.578 | 2013.1734 | 1257.757 | 529.3395 | 653.7773 | 333.0921 | 131.3826 | 283.4014 | 297.164
Current 1.75DS, 2030 start, 'Expect the Unexpected' but with cheap CCS | Vivid_30 | POWGEN - GAS CCS | Gas | 0 | 0 | 0 | 0 | 0.48628 | 10.3806 | 84.8706 | 387.8565 | 813.6603 | 1024.8262 | 1239.4137
Current 1.75DS, 2030 start, 'Expect the Unexpected' but with cheap CCS | Vivid_30 | POWGEN - GEO | Other | 31.1221 | 28.6708 | 111.6958 | 156.9905 | 221.5491 | 404.604 | 627.8626 | 625.2069 | 654.3294 | 836.9046 | 921.1785
Current 1.75DS, 2030 start, 'Expect the Unexpected' but with cheap CCS | Vivid_30 | POWGEN - HYD | Hydro | 738.241 | 743.1361 | 987.1693 | 1154.9259 | 1291.1505 | 1927.2199 | 2308.0939 | 2410.8376 | 2761.7428 | 3066.5019 | 3161.9956
Current 1.75DS, 2030 start, 'Expect the Unexpected' but with cheap CCS | Vivid_30 | POWGEN - NUC | Nuclear | 381.6939 | 394 | 647.5438 | 602.1657 | 568.9517 | 932.7529 | 1157.7898 | 1238.3812 | 1304.1312 | 1436.0123 | 1482.3301
Current 1.75DS, 2030 start, 'Expect the Unexpected' but with cheap CCS | Vivid_30 | POWGEN - OIL | Other | 425.577 | 452.4365 | 452.8331 | 256.7616 | 156.6543 | 39.6585 | 48.0802 | 82.0204 | 86.8024 | 95.2777 | 184.9314
Current 1.75DS, 2030 start, 'Expect the Unexpected' but with cheap CCS | Vivid_30 | POWGEN - SOPV | Solar | 13.9308 | 96.5609 | 228.7947 | 549.8953 | 2237.9411 | 5221.6948 | 8424.2285 | 12440.599 | 18336.3846 | 21865.8699 | 25353.0903
Current 1.75DS, 2030 start, 'Expect the Unexpected' but with cheap CCS | Vivid_30 | POWGEN - SOTH | Solar | 11.2241 | 12.2495 | 13.0611 | 13.0599 | 13.2472 | 14.1609 | 18.5595 | 62.9708 | 62.9677 | 62.9649 | 62.9621
Current 1.75DS, 2030 start, 'Expect the Unexpected' but with cheap CCS | Vivid_30 | POWGEN - TID | Other | 0.31125 | 0.28314 | 0.23818 | 0.15879 | 0.079393 | 0 | 0 | 0 | 0 | 0 | 0
Current 1.75DS, 2030 start, 'Expect the Unexpected' but with cheap CCS | Vivid_30 | POWGEN - WIN | Wind | 217.7684 | 242.9986 | 365.3669 | 1442.2355 | 3371.3396 | 4792.5816 | 7870.9238 | 10130.1545 | 15095.7324 | 20531.9797 | 26309.892
Current 1.75DS, 2020 start, 'Expect the Unexpected' but with cheap EVs | Vivid_31 | POWGEN - BIO | Biofuels | 19.5268 | 24.2417 | 117.0097 | 535.5726 | 621.2315 | 554.1816 | 130.6377 | 41.3618 | 6.4876 | 6.4876 | 6.0027
Current 1.75DS, 2020 start, 'Expect the Unexpected' but with cheap EVs | Vivid_31 | POWGEN - BIO CCS | Biofuels | 0 | 0 | 0 | 13.5411 | 93.9125 | 508.4814 | 1509.4829 | 2567.5096 | 3054.416 | 3386.5284 | 3733.7377
Current 1.75DS, 2020 start, 'Expect the Unexpected' but with cheap EVs | Vivid_31 | POWGEN - COA | Coal | 1574.4668 | 1805 | 1805 | 1442.4318 | 468.4329 | 0 | 0 | 0 | 0 | 0 | 0
Current 1.75DS, 2020 start, 'Expect the Unexpected' but with cheap EVs | Vivid_31 | POWGEN - GAS | Gas | 1039.9118 | 1665.464 | 2174.578 | 2032.4287 | 1166.5849 | 921.9766 | 1003.7216 | 867.98 | 215.195 | 308.2255 | 318.1061
Current 1.75DS, 2020 start, 'Expect the Unexpected' but with cheap EVs | Vivid_31 | POWGEN - GAS CCS | Gas | 0 | 0 | 0 | 1.0004 | 3.3549 | 47.937 | 130.5484 | 562.9656 | 1274.2636 | 1517.963 | 1392.5488
Current 1.75DS, 2020 start, 'Expect the Unexpected' but with cheap EVs | Vivid_31 | POWGEN - GEO | Other | 31.1221 | 28.6708 | 111.6958 | 157.3611 | 201.7021 | 269.5837 | 377.5755 | 456.1579 | 664.8695 | 896.9206 | 954.4804
Current 1.75DS, 2020 start, 'Expect the Unexpected' but with cheap EVs | Vivid_31 | POWGEN - HYD | Hydro | 738.241 | 743.1361 | 987.1693 | 1189.0587 | 1451.4322 | 1762.917 | 2012.82 | 2193.2086 | 2732.1314 | 3033.1244 | 3134.0465
Current 1.75DS, 2020 start, 'Expect the Unexpected' but with cheap EVs | Vivid_31 | POWGEN - NUC | Nuclear | 381.6939 | 394 | 647.5438 | 602.1657 | 667.9075 | 917.5382 | 1063.0837 | 1212.0945 | 1362.4991 | 1435.2931 | 1460.0646
Current 1.75DS, 2020 start, 'Expect the Unexpected' but with cheap EVs | Vivid_31 | POWGEN - OIL | Other | 425.577 | 452.4365 | 452.8331 | 257.8056 | 133.1369 | 19.5034 | 38.4462 | 62.2526 | 67.1464 | 152.2277 | 227.7895
Current 1.75DS, 2020 start, 'Expect the Unexpected' but with cheap EVs | Vivid_31 | POWGEN - SOPV | Solar | 13.9308 | 96.5609 | 228.7947 | 1077.2898 | 3464.4201 | 5129.5933 | 6642.8925 | 11888.7418 | 18587.0362 | 22924.8581 | 25576.8031
Current 1.75DS, 2020 start, 'Expect the Unexpected' but with cheap EVs | Vivid_31 | POWGEN - SOTH | Solar | 11.2241 | 12.2495 | 13.0611 | 13.0595 | 13.0614 | 13.0778 | 13.165 | 46.7671 | 73.7301 | 73.7277 | 73.7253
Current 1.75DS, 2020 start, 'Expect the Unexpected' but with cheap EVs | Vivid_31 | POWGEN - TID | Other | 0.31125 | 0.28314 | 0.23818 | 0.15879 | 0.079393 | 0 | 0 | 0 | 0 | 0 | 0
Current 1.75DS, 2020 start, 'Expect the Unexpected' but with cheap EVs | Vivid_31 | POWGEN - WIN | Wind | 217.7684 | 242.9986 | 365.3669 | 1637.11 | 3668.238 | 4837.6854 | 6842.2301 | 10300.4343 | 16417.2618 | 22214.5056 | 26745.018
Current 1.75DS, 2030 start, 'Expect the Unexpected' but with cheap EVs | Vivid_32 | POWGEN - BIO | Biofuels | 19.5268 | 24.2417 | 117.0097 | 337.4667 | 781.9107 | 745.514 | 526.0562 | 73.128 | 5.98 | 6.2368 | 6.2368
Current 1.75DS, 2030 start, 'Expect the Unexpected' but with cheap EVs | Vivid_32 | POWGEN - BIO CCS | Biofuels | 0 | 0 | 0 | 0 | 14.705 | 300.0777 | 1820.0129 | 3402.1032 | 3510.8673 | 3289.4397 | 3599.6466
Current 1.75DS, 2030 start, 'Expect the Unexpected' but with cheap EVs | Vivid_32 | POWGEN - COA | Coal | 1574.4668 | 1805 | 1805 | 1457.9152 | 483.9163 | 15.4834 | 0 | 0 | 0 | 0 | 0
Current 1.75DS, 2030 start, 'Expect the Unexpected' but with cheap EVs | Vivid_32 | POWGEN - GAS | Gas | 1039.9118 | 1665.464 | 2174.578 | 2013.1734 | 1316.5181 | 947.8896 | 1030.672 | 651.2256 | 106.4636 | 282.5263 | 292.2415
Current 1.75DS, 2030 start, 'Expect the Unexpected' but with cheap EVs | Vivid_32 | POWGEN - GAS CCS | Gas | 0 | 0 | 0 | 0 | 0.30108 | 9.1211 | 80.7584 | 477.9339 | 1061.2795 | 1254.4557 | 1421.9292
Current 1.75DS, 2030 start, 'Expect the Unexpected' but with cheap EVs | Vivid_32 | POWGEN - GEO | Other | 31.1221 | 28.6708 | 111.6958 | 156.9905 | 225.061 | 417.9222 | 654.268 | 651.6123 | 673.7805 | 836.7827 | 938.2255
Current 1.75DS, 2030 start, 'Expect the Unexpected' but with cheap EVs | Vivid_32 | POWGEN - HYD | Hydro | 738.241 | 743.1361 | 987.1693 | 1154.9259 | 1301.8283 | 2052.5541 | 2481.129 | 2548.407 | 2859.6228 | 3101.7392 | 3197.5589
Current 1.75DS, 2030 start, 'Expect the Unexpected' but with cheap EVs | Vivid_32 | POWGEN - NUC | Nuclear | 381.6939 | 394 | 647.5438 | 602.1657 | 568.9517 | 932.7529 | 1144.0511 | 1224.6425 | 1332.1101 | 1450.4467 | 1438.2579
Current 1.75DS, 2030 start, 'Expect the Unexpected' but with cheap EVs | Vivid_32 | POWGEN - OIL | Other | 425.577 | 452.4365 | 452.8331 | 256.7616 | 131.3945 | 18.7242 | 11.894 | 55.8844 | 81.1151 | 91.1249 | 169.3868
Current 1.75DS, 2030 start, 'Expect the Unexpected' but with cheap EVs | Vivid_32 | POWGEN - SOPV | Solar | 13.9308 | 96.5609 | 228.7947 | 549.8953 | 2352.7113 | 5496.3844 | 8647.212 | 12739.5876 | 18147.1626 | 21747.9911 | 25224.9385
Current 1.75DS, 2030 start, 'Expect the Unexpected' but with cheap EVs | Vivid_32 | POWGEN - SOTH | Solar | 11.2241 | 12.2495 | 13.0611 | 13.0599 | 13.2472 | 14.1613 | 18.5599 | 41.315 | 41.3117 | 41.3089 | 41.3061
Current 1.75DS, 2030 start, 'Expect the Unexpected' but with cheap EVs | Vivid_32 | POWGEN - TID | Other | 0.31125 | 0.28314 | 0.23818 | 0.15879 | 0.079393 | 0 | 0 | 0 | 0 | 0 | 0
Current 1.75DS, 2030 start, 'Expect the Unexpected' but with cheap EVs | Vivid_32 | POWGEN - WIN | Wind | 217.7684 | 242.9986 | 365.3669 | 1442.2355 | 3578.7991 | 5496.8094 | 8759.7246 | 10399.5241 | 15520.4416 | 20938.8229 | 26512.069
Current 1.75DS, 2020 start, 'Expect the Unexpected' but with cheap energy efficiency | Vivid_33 | POWGEN - BIO | Biofuels | 19.5268 | 24.2417 | 117.0097 | 477.0728 | 513.1215 | 456.2891 | 91.2451 | 46.7123 | 4.1112 | 6.2075 | 6.2075
Current 1.75DS, 2020 start, 'Expect the Unexpected' but with cheap energy efficiency | Vivid_33 | POWGEN - BIO CCS | Biofuels | 0 | 0 | 0 | 9.2339 | 68.2359 | 338.5227 | 1189.8085 | 2198.565 | 2791.0685 | 3242.039 | 3541.6808
Current 1.75DS, 2020 start, 'Expect the Unexpected' but with cheap energy efficiency | Vivid_33 | POWGEN - COA | Coal | 1574.4668 | 1805 | 1805 | 1442.4318 | 468.4329 | 0 | 0 | 0 | 0 | 0 | 0
Current 1.75DS, 2020 start, 'Expect the Unexpected' but with cheap energy efficiency | Vivid_33 | POWGEN - GAS | Gas | 1039.9118 | 1665.464 | 2174.578 | 2027.8875 | 1036.0829 | 310.8925 | 374.7992 | 428.6147 | 233.0733 | 220.0872 | 264.7843
Current 1.75DS, 2020 start, 'Expect the Unexpected' but with cheap energy efficiency | Vivid_33 | POWGEN - GAS CCS | Gas | 0 | 0 | 0 | 0.14458 | 0.32911 | 25.2153 | 67.6721 | 120.0284 | 269.0121 | 408.0844 | 447.2896
Current 1.75DS, 2020 start, 'Expect the Unexpected' but with cheap energy efficiency | Vivid_33 | POWGEN - GEO | Other | 31.1221 | 28.6708 | 111.6958 | 156.9905 | 200.961 | 247.8617 | 239.3074 | 253.5092 | 366.9761 | 507.4721 | 720.6312
Current 1.75DS, 2020 start, 'Expect the Unexpected' but with cheap energy efficiency | Vivid_33 | POWGEN - HYD | Hydro | 738.241 | 743.1361 | 987.1693 | 1169.8399 | 1370.8062 | 1530.0753 | 1670.6339 | 1760.9119 | 2298.8511 | 2566.123 | 2737.4552
Current 1.75DS, 2020 start, 'Expect the Unexpected' but with cheap energy efficiency | Vivid_33 | POWGEN - NUC | Nuclear | 381.6939 | 394 | 647.5438 | 602.1657 | 641.0402 | 794.36 | 849.1007 | 954.5901 | 1335.8888 | 1419.0438 | 1473.4245
Current 1.75DS, 2020 start, 'Expect the Unexpected' but with cheap energy efficiency | Vivid_33 | POWGEN - OIL | Other | 425.577 | 452.4365 | 452.8331 | 256.9953 | 140.3397 | 28.5756 | 27.5831 | 40.4863 | 67.1703 | 127.7042 | 246.2879
Current 1.75DS, 2020 start, 'Expect the Unexpected' but with cheap energy efficiency | Vivid_33 | POWGEN - SOPV | Solar | 13.9308 | 96.5609 | 228.7947 | 864.1218 | 3097.4132 | 4470.9056 | 6166.9899 | 9257.0375 | 14836.8446 | 18230.3379 | 21846.9434
Current 1.75DS, 2020 start, 'Expect the Unexpected' but with cheap energy efficiency | Vivid_33 | POWGEN - SOTH | Solar | 11.2241 | 12.2495 | 13.0611 | 13.0595 | 13.0614 | 13.0778 | 13.1201 | 51.4759 | 51.4732 | 51.9561 | 51.9537
Current 1.75DS, 2020 start, 'Expect the Unexpected' but with cheap energy efficiency | Vivid_33 | POWGEN - TID | Other | 0.31125 | 0.28314 | 0.23818 | 0.15879 | 0.079393 | 0 | 0 | 0 | 0 | 0 | 0
Current 1.75DS, 2020 start, 'Expect the Unexpected' but with cheap energy efficiency | Vivid_33 | POWGEN - WIN | Wind | 217.7684 | 242.9986 | 365.3669 | 1560.2515 | 3222.3322 | 3848.236 | 5271.1508 | 7918.0616 | 12951.8416 | 17187.9752 | 22190.6995
Current 1.75DS, 2030 start, 'Expect the Unexpected' but with cheap energy efficiency | Vivid_34 | POWGEN - BIO | Biofuels | 19.5268 | 24.2417 | 117.0097 | 337.4667 | 536.5099 | 440.6737 | 215.2358 | 7.7085 | 0 | 5.9974 | 5.9974
Current 1.75DS, 2030 start, 'Expect the Unexpected' but with cheap energy efficiency | Vivid_34 | POWGEN - BIO CCS | Biofuels | 0 | 0 | 0 | 0 | 13.9945 | 228.2064 | 1388.3032 | 2560.387 | 2867.5996 | 3154.7884 | 3492.8435
Current 1.75DS, 2030 start, 'Expect the Unexpected' but with cheap energy efficiency | Vivid_34 | POWGEN - COA | Coal | 1574.4668 | 1805 | 1805 | 1457.9152 | 483.9163 | 15.4834 | 0 | 0 | 0 | 0 | 0
Current 1.75DS, 2030 start, 'Expect the Unexpected' but with cheap energy efficiency | Vivid_34 | POWGEN - GAS | Gas | 1039.9118 | 1665.464 | 2174.578 | 2013.1734 | 1063.7867 | 317.9848 | 408.2408 | 286.2962 | 148.7874 | 208.1903 | 226.1246
Current 1.75DS, 2030 start, 'Expect the Unexpected' but with cheap energy efficiency | Vivid_34 | POWGEN - GAS CCS | Gas | 0 | 0 | 0 | 0 | 0.48628 | 6.4849 | 63.0371 | 138.7732 | 218.8219 | 371.6752 | 474.6948
Current 1.75DS, 2030 start, 'Expect the Unexpected' but with cheap energy efficiency | Vivid_34 | POWGEN - GEO | Other | 31.1221 | 28.6708 | 111.6958 | 156.9905 | 203.1534 | 298.3271 | 537.6802 | 499.7903 | 532.3688 | 522.478 | 662.689
Current 1.75DS, 2030 start, 'Expect the Unexpected' but with cheap energy efficiency | Vivid_34 | POWGEN - HYD | Hydro | 738.241 | 743.1361 | 987.1693 | 1154.9259 | 1278.5154 | 1711.3405 | 1986.8767 | 2079.4555 | 2290.9774 | 2579.1041 | 2734.6518
Current 1.75DS, 2030 start, 'Expect the Unexpected' but with cheap energy efficiency | Vivid_34 | POWGEN - NUC | Nuclear | 381.6939 | 394 | 647.5438 | 602.1657 | 568.9517 | 898.0793 | 1092.7198 | 1174.6215 | 1216.5824 | 1337.8332 | 1464.2336
Current 1.75DS, 2030 start, 'Expect the Unexpected' but with cheap energy efficiency | Vivid_34 | POWGEN - OIL | Other | 425.577 | 452.4365 | 452.8331 | 256.7616 | 149.32 | 35.3217 | 59.5029 | 99.6066 | 116.1432 | 102.9673 | 229.6418
Current 1.75DS, 2030 start, 'Expect the Unexpected' but with cheap energy efficiency | Vivid_34 | POWGEN - SOPV | Solar | 13.9308 | 96.5609 | 228.7947 | 549.8953 | 2225.3427 | 4717.3982 | 6803.9166 | 8855.9821 | 13277.2855 | 17106.7071 | 20951.4882
Current 1.75DS, 2030 start, 'Expect the Unexpected' but with cheap energy efficiency | Vivid_34 | POWGEN - SOTH | Solar | 11.2241 | 12.2495 | 13.0611 | 13.0599 | 13.2472 | 14.1609 | 18.5595 | 18.5564 | 33.6364 | 33.6336 | 33.6308
Current 1.75DS, 2030 start, 'Expect the Unexpected' but with cheap energy efficiency | Vivid_34 | POWGEN - TID | Other | 0.31125 | 0.28314 | 0.23818 | 0.15879 | 0.079393 | 0 | 0 | 0 | 0 | 0 | 0
Current 1.75DS, 2030 start, 'Expect the Unexpected' but with cheap energy efficiency | Vivid_34 | POWGEN - WIN | Wind | 217.7684 | 242.9986 | 365.3669 | 1442.2355 | 3166.3639 | 4087.2173 | 6199.5897 | 7857.6604 | 11685.6346 | 16367.4879 | 21225.813
Current 1.75DS, 2020 start, 'Expect the Unexpected' but with most conservative biomass CCS / NET technology cost assumptions | Vivid_35 | POWGEN - BIO | Biofuels | 19.5268 | 24.2417 | 117.0097 | 483.0582 | 528.2722 | 435.3911 | 64.3617 | 17.1512 | 6.4876 | 6.4876 | 6.0028
Current 1.75DS, 2020 start, 'Expect the Unexpected' but with most conservative biomass CCS / NET technology cost assumptions | Vivid_35 | POWGEN - BIO CCS | Biofuels | 0 | 0 | 0 | 13.8262 | 91.8225 | 439.6395 | 1367.4131 | 2440.5552 | 3010.9698 | 3385.8966 | 3685.6911
Current 1.75DS, 2020 start, 'Expect the Unexpected' but with most conservative biomass CCS / NET technology cost assumptions | Vivid_35 | POWGEN - COA | Coal | 1574.4668 | 1805 | 1805 | 1442.4318 | 468.4329 | 0 | 0 | 0 | 0 | 0 | 0
Current 1.75DS, 2020 start, 'Expect the Unexpected' but with most conservative biomass CCS / NET technology cost assumptions | Vivid_35 | POWGEN - GAS | Gas | 1039.9118 | 1665.464 | 2174.578 | 2030.7638 | 1014.1732 | 376.3806 | 452.888 | 469.6363 | 197.0505 | 289.0123 | 330.4007
Current 1.75DS, 2020 start, 'Expect the Unexpected' but with most conservative biomass CCS / NET technology cost assumptions | Vivid_35 | POWGEN - GAS CCS | Gas | 0 | 0 | 0 | 1.1616 | 7.7967 | 68.914 | 243.176 | 558.4055 | 1048.6606 | 1313.1227 | 1216.5927
Current 1.75DS, 2020 start, 'Expect the Unexpected' but with most conservative biomass CCS / NET technology cost assumptions | Vivid_35 | POWGEN - GEO | Other | 31.1221 | 28.6708 | 111.6958 | 157.3611 | 210.5643 | 312.1098 | 353.0489 | 448.9091 | 626.9418 | 855.8792 | 938.5429
Current 1.75DS, 2020 start, 'Expect the Unexpected' but with most conservative biomass CCS / NET technology cost assumptions | Vivid_35 | POWGEN - HYD | Hydro | 738.241 | 743.1361 | 987.1693 | 1202.568 | 1462.3727 | 1702.2154 | 1936.9647 | 2092.9328 | 2641.4463 | 2953.512 | 3074.5536
Current 1.75DS, 2020 start, 'Expect the Unexpected' but with most conservative biomass CCS / NET technology cost assumptions | Vivid_35 | POWGEN - NUC | Nuclear | 381.6939 | 394 | 647.5438 | 602.1657 | 640.1418 | 922.2299 | 1030.313 | 1179.3185 | 1385.3029 | 1436.3834 | 1441.7903
Current 1.75DS, 2020 start, 'Expect the Unexpected' but with most conservative biomass CCS / NET technology cost assumptions | Vivid_35 | POWGEN - OIL | Other | 425.577 | 452.4365 | 452.8331 | 257.657 | 144.9261 | 31.2104 | 35.0158 | 60.8701 | 76.4394 | 156.8816 | 230.6831
Current 1.75DS, 2020 start, 'Expect the Unexpected' but with most conservative biomass CCS / NET technology cost assumptions | Vivid_35 | POWGEN - SOPV | Solar | 13.9308 | 96.5609 | 228.7947 | 1078.1207 | 3440.0916 | 5094.4004 | 6887.3442 | 12472.9748 | 19038.2154 | 23520.9851 | 25926.1995
Current 1.75DS, 2020 start, 'Expect the Unexpected' but with most conservative biomass CCS / NET technology cost assumptions | Vivid_35 | POWGEN - SOTH | Solar | 11.2241 | 12.2495 | 13.0611 | 13.0595 | 13.251 | 14.1774 | 14.2645 | 69.3515 | 146.6981 | 146.6957 | 146.6933
Current 1.75DS, 2020 start, 'Expect the Unexpected' but with most conservative biomass CCS / NET technology cost assumptions | Vivid_35 | POWGEN - TID | Other | 0.31125 | 0.28314 | 0.23818 | 0.15879 | 0.079393 | 0 | 0 | 0 | 0 | 0 | 0
Current 1.75DS, 2020 start, 'Expect the Unexpected' but with most conservative biomass CCS / NET technology cost assumptions | Vivid_35 | POWGEN - WIN | Wind | 217.7684 | 242.9986 | 365.3669 | 1658.0123 | 3477.6553 | 4466.9218 | 6477.6309 | 10044.6787 | 16297.3455 | 21979.6706 | 26599.732
Current 1.75DS, 2030 start, 'Expect the Unexpected' but with most conservative biomass CCS / NET technology cost assumptions | Vivid_36 | POWGEN - BIO | Biofuels | 19.5268 | 24.2417 | 117.0097 | 337.4667 | 486.3521 | 389.3848 | 169.902 | 12.5325 | 5.9551 | 6.2369 | 6.2369
Current 1.75DS, 2030 start, 'Expect the Unexpected' but with most conservative biomass CCS / NET technology cost assumptions | Vivid_36 | POWGEN - BIO CCS | Biofuels | 0 | 0 | 0 | 0 | 14.5198 | 275.9325 | 1675.883 | 3179.4072 | 3471.4806 | 3306.041 | 3566.0364
Current 1.75DS, 2030 start, 'Expect the Unexpected' but with most conservative biomass CCS / NET technology cost assumptions | Vivid_36 | POWGEN - COA | Coal | 1574.4668 | 1805 | 1805 | 1457.9152 | 483.9163 | 15.4834 | 0 | 0 | 0 | 0 | 0
Current 1.75DS, 2030 start, 'Expect the Unexpected' but with most conservative biomass CCS / NET technology cost assumptions | Vivid_36 | POWGEN - GAS | Gas | 1039.9118 | 1665.464 | 2174.578 | 2013.1734 | 1284.1426 | 545.0788 | 667.9111 | 320.8402 | 129.7771 | 284.442 | 298.9877
Current 1.75DS, 2030 start, 'Expect the Unexpected' but with most conservative biomass CCS / NET technology cost assumptions | Vivid_36 | POWGEN - GAS CCS | Gas | 0 | 0 | 0 | 0 | 0.48628 | 10.658 | 83.8994 | 381.7867 | 803.0865 | 985.0449 | 1208.32
Current 1.75DS, 2030 start, 'Expect the Unexpected' but with most conservative biomass CCS / NET technology cost assumptions | Vivid_36 | POWGEN - GEO | Other | 31.1221 | 28.6708 | 111.6958 | 156.9905 | 228.1299 | 438.5076 | 626.2185 | 623.5628 | 652.6447 | 834.8734 | 920.7423
Current 1.75DS, 2030 start, 'Expect the Unexpected' but with most conservative biomass CCS / NET technology cost assumptions | Vivid_36 | POWGEN - HYD | Hydro | 738.241 | 743.1361 | 987.1693 | 1154.9259 | 1289.1787 | 1916.9854 | 2313.9678 | 2384.9892 | 2732.3684 | 3052.2869 | 3168.0051
Current 1.75DS, 2030 start, 'Expect the Unexpected' but with most conservative biomass CCS / NET technology cost assumptions | Vivid_36 | POWGEN - NUC | Nuclear | 381.6939 | 394 | 647.5438 | 602.1657 | 568.9517 | 934.9008 | 1152.7028 | 1233.2942 | 1300.9812 | 1443.7807 | 1482.4817
Current 1.75DS, 2030 start, 'Expect the Unexpected' but with most conservative biomass CCS / NET technology cost assumptions | Vivid_36 | POWGEN - OIL | Other | 425.577 | 452.4365 | 452.8331 | 256.7616 | 156.7969 | 40 | 47.4543 | 81.7585 | 87.7234 | 95.6712 | 180.9622
Current 1.75DS, 2030 start, 'Expect the Unexpected' but with most conservative biomass CCS / NET technology cost assumptions | Vivid_36 | POWGEN - SOPV | Solar | 13.9308 | 96.5609 | 228.7947 | 549.8953 | 2240.7569 | 5280.6326 | 8490.2169 | 12463.9211 | 18359.709 | 21863.7239 | 25345.205
Current 1.75DS, 2030 start, 'Expect the Unexpected' but with most conservative biomass CCS / NET technology cost assumptions | Vivid_36 | POWGEN - SOTH | Solar | 11.2241 | 12.2495 | 13.0611 | 13.0599 | 13.2472 | 14.1613 | 18.5599 | 63.1385 | 63.1352 | 63.1324 | 63.1296
Current 1.75DS, 2030 start, 'Expect the Unexpected' but with most conservative biomass CCS / NET technology cost assumptions | Vivid_36 | POWGEN - TID | Other | 0.31125 | 0.28314 | 0.23818 | 0.15879 | 0.079393 | 0 | 0 | 0 | 0 | 0 | 0
Current 1.75DS, 2030 start, 'Expect the Unexpected' but with most conservative biomass CCS / NET technology cost assumptions | Vivid_36 | POWGEN - WIN | Wind | 217.7684 | 242.9986 | 365.3669 | 1442.2355 | 3422.9789 | 4785.8984 | 7904.013 | 10040.2231 | 15140.4861 | 20566.6251 | 26327.3855
Current 2DS, 2030 start, 'Expect the Unexpected' but with cheap renewables | Vivid_4 | POWGEN - BIO | Biofuels | 19.5268 | 24.2417 | 117.0097 | 337.4667 | 524.4383 | 527.4228 | 313.9024 | 118.4468 | 18.4058 | 6.4883 | 6.4883
Current 2DS, 2030 start, 'Expect the Unexpected' but with cheap renewables | Vivid_4 | POWGEN - BIO CCS | Biofuels | 0 | 0 | 0 | 0 | 11.7398 | 84.974 | 515.4771 | 1432.8584 | 2513.8701 | 3098.0109 | 3355.741
Current 2DS, 2030 start, 'Expect the Unexpected' but with cheap renewables | Vivid_4 | POWGEN - COA | Coal | 1574.4668 | 1805 | 1805 | 1457.9152 | 483.9163 | 15.4834 | 0 | 0 | 0 | 0 | 0
Current 2DS, 2030 start, 'Expect the Unexpected' but with cheap renewables | Vivid_4 | POWGEN - GAS | Gas | 1039.9118 | 1665.464 | 2174.578 | 2013.1734 | 1105.194 | 519.6444 | 574.3236 | 681.1449 | 425.6478 | 389.3616 | 231.4959
Current 2DS, 2030 start, 'Expect the Unexpected' but with cheap renewables | Vivid_4 | POWGEN - GAS CCS | Gas | 0 | 0 | 0 | 0 | 1.0004 | 2.6625 | 11.0219 | 70.7036 | 309.9164 | 714.4415 | 998.9064
Current 2DS, 2030 start, 'Expect the Unexpected' but with cheap renewables | Vivid_4 | POWGEN - GEO | Other | 31.1221 | 28.6708 | 111.6958 | 156.9905 | 203.1533 | 263.7338 | 361.1236 | 366.9076 | 396.0197 | 609.2125 | 880.3157
Current 2DS, 2030 start, 'Expect the Unexpected' but with cheap renewables | Vivid_4 | POWGEN - HYD | Hydro | 738.241 | 743.1361 | 987.1693 | 1154.9259 | 1277.944 | 1677.904 | 1834.3227 | 1985.1419 | 2265.6611 | 2797.0044 | 3059.2901
Current 2DS, 2030 start, 'Expect the Unexpected' but with cheap renewables | Vivid_4 | POWGEN - NUC | Nuclear | 381.6939 | 394 | 647.5438 | 602.1657 | 568.9517 | 868.269 | 984.0385 | 1145.8634 | 1291.2263 | 1435.6411 | 1485.4263
Current 2DS, 2030 start, 'Expect the Unexpected' but with cheap renewables | Vivid_4 | POWGEN - OIL | Other | 425.577 | 452.4365 | 452.8331 | 256.7616 | 140.0351 | 18.3603 | 13.7714 | 6.3677 | 39.5629 | 64.4049 | 137.4157
Current 2DS, 2030 start, 'Expect the Unexpected' but with cheap renewables | Vivid_4 | POWGEN - SOPV | Solar | 13.9308 | 96.5609 | 228.7947 | 549.8953 | 2670.9722 | 5285.3473 | 7423.8425 | 9781.8593 | 13297.811 | 19548.803 | 23162.486
Current 2DS, 2030 start, 'Expect the Unexpected' but with cheap renewables | Vivid_4 | POWGEN - SOTH | Solar | 11.2241 | 12.2495 | 13.0611 | 13.0599 | 13.0568 | 13.0598 | 13.0888 | 41.2133 | 41.2106 | 43.8952 | 43.8928
Current 2DS, 2030 start, 'Expect the Unexpected' but with cheap renewables | Vivid_4 | POWGEN - TID | Other | 0.31125 | 0.28314 | 0.23818 | 0.15879 | 0.079393 | 0 | 0 | 0 | 0 | 0 | 0
Current 2DS, 2030 start, 'Expect the Unexpected' but with cheap renewables | Vivid_4 | POWGEN - WIN | Wind | 217.7684 | 242.9986 | 365.3669 | 1442.2355 | 3524.4553 | 4417.595 | 6095.686 | 8530.2363 | 11992.5828 | 19215.7927 | 24883.0854
Current 2DS, 2020 start, 'Expect the Unexpected' but with cheap CCS | Vivid_5 | POWGEN - BIO | Biofuels | 19.5268 | 23.6983 | 117.1003 | 443.8316 | 507.8685 | 535.9437 | 225.0029 | 152.7757 | 27.0078 | 6.2364 | 6.2364
Current 2DS, 2020 start, 'Expect the Unexpected' but with cheap CCS | Vivid_5 | POWGEN - BIO CCS | Biofuels | 0 | 0 | 0 | 5.2251 | 58.9585 | 157.3167 | 737.8384 | 1660.3287 | 2441.7241 | 3097.4703 | 3360.6646
Current 2DS, 2020 start, 'Expect the Unexpected' but with cheap CCS | Vivid_5 | POWGEN - COA | Coal | 1558.2561 | 1805 | 1805 | 1442.4318 | 475.8772 | 0 | 0 | 0 | 0 | 0 | 0
Current 2DS, 2020 start, 'Expect the Unexpected' but with cheap CCS | Vivid_5 | POWGEN - GAS | Gas | 1036.8498 | 1662.6356 | 2141.407 | 2034.6438 | 1018.8202 | 442.0394 | 673.5376 | 785.9509 | 520.2569 | 321.1902 | 267.3779
Current 2DS, 2020 start, 'Expect the Unexpected' but with cheap CCS | Vivid_5 | POWGEN - GAS CCS | Gas | 0 | 0 | 0 | 0 | 0.66694 | 1.9862 | 2.5837 | 39.6068 | 357.374 | 861.9207 | 1090.5595
Current 2DS, 2020 start, 'Expect the Unexpected' but with cheap CCS | Vivid_5 | POWGEN - GEO | Other | 31.1221 | 28.6708 | 109.3844 | 154.6791 | 200.8418 | 248.2054 | 256.6947 | 340.0581 | 432.0675 | 683.6384 | 880.8254
Current 2DS, 2020 start, 'Expect the Unexpected' but with cheap CCS | Vivid_5 | POWGEN - HYD | Hydro | 738.241 | 744.2104 | 1004.4451 | 1171.6934 | 1341.3045 | 1557.5743 | 1725.5336 | 1878.0494 | 2200.8556 | 2684.257 | 3081.7642
Current 2DS, 2020 start, 'Expect the Unexpected' but with cheap CCS | Vivid_5 | POWGEN - NUC | Nuclear | 381.6939 | 394 | 647.5438 | 602.1657 | 616.8996 | 776.4868 | 962.6173 | 1152.1957 | 1235.1743 | 1425.5433 | 1480.863
Current 2DS, 2020 start, 'Expect the Unexpected' but with cheap CCS | Vivid_5 | POWGEN - OIL | Other | 430.9248 | 452.4365 | 452.8331 | 255.3467 | 132.4275 | 8.6177 | 15.9243 | 13.6448 | 49.7862 | 88.7107 | 159.5513
Current 2DS, 2020 start, 'Expect the Unexpected' but with cheap CCS | Vivid_5 | POWGEN - SOPV | Solar | 13.9308 | 96.5609 | 200.9943 | 939.9766 | 3201.4806 | 5987.4777 | 7607.878 | 9479.8846 | 12793.8141 | 18645.1881 | 21831.2679
Current 2DS, 2020 start, 'Expect the Unexpected' but with cheap CCS | Vivid_5 | POWGEN - SOTH | Solar | 11.2241 | 12.2495 | 13.0611 | 13.0591 | 13.059 | 13.0663 | 13.109 | 52.2585 | 59.5344 | 59.532 | 59.5296
Current 2DS, 2020 start, 'Expect the Unexpected' but with cheap CCS | Vivid_5 | POWGEN - TID | Other | 0.31125 | 0.28314 | 0.23818 | 0.15879 | 0.079393 | 0 | 0 | 0 | 0 | 0 | 0
Current 2DS, 2020 start, 'Expect the Unexpected' but with cheap CCS | Vivid_5 | POWGEN - WIN | Wind | 217.7684 | 242.9986 | 365.3669 | 1526.7758 | 3422.4262 | 4303.9155 | 5825.9862 | 8095.0084 | 11699.9665 | 18466.9977 | 23706.9645
Current 2DS, 2030 start, 'Expect the Unexpected' but with cheap CCS | Vivid_6 | POWGEN - BIO | Biofuels | 19.5268 | 24.2417 | 117.0097 | 337.4667 | 570.6168 | 551.583 | 340.3128 | 98.6787 | 20.4047 | 6.2369 | 6.2369
Current 2DS, 2030 start, 'Expect the Unexpected' but with cheap CCS | Vivid_6 | POWGEN - BIO CCS | Biofuels | 0 | 0 | 0 | 0 | 10.9899 | 84.6502 | 522.1872 | 1457.1067 | 2521.9771 | 3097.3561 | 3377.1205
Current 2DS, 2030 start, 'Expect the Unexpected' but with cheap CCS | Vivid_6 | POWGEN - COA | Coal | 1574.4668 | 1805 | 1805 | 1457.9152 | 483.9163 | 15.4834 | 0 | 0 | 0 | 0 | 0
Current 2DS, 2030 start, 'Expect the Unexpected' but with cheap CCS | Vivid_6 | POWGEN - GAS | Gas | 1039.9118 | 1665.464 | 2174.578 | 2013.1734 | 1089.5924 | 435.3723 | 530.2686 | 672.4862 | 472.5608 | 432.3021 | 259.0692
Current 2DS, 2030 start, 'Expect the Unexpected' but with cheap CCS | Vivid_6 | POWGEN - GAS CCS | Gas | 0 | 0 | 0 | 0 | 1.831 | 4.2584 | 18.283 | 69.0544 | 282.5558 | 739.718 | 1098.4723
Current 2DS, 2030 start, 'Expect the Unexpected' but with cheap CCS | Vivid_6 | POWGEN - GEO | Other | 31.1221 | 28.6708 | 111.6958 | 156.9905 | 203.1533 | 274.4494 | 391.5925 | 400.4243 | 432.0506 | 660.6763 | 943.5271
Current 2DS, 2030 start, 'Expect the Unexpected' but with cheap CCS | Vivid_6 | POWGEN - HYD | Hydro | 738.241 | 743.1361 | 987.1693 | 1154.9259 | 1277.944 | 1680.0262 | 1812.8118 | 1974.374 | 2199.8672 | 2728.9879 | 3124.1227
Current 2DS, 2030 start, 'Expect the Unexpected' but with cheap CCS | Vivid_6 | POWGEN - NUC | Nuclear | 381.6939 | 394 | 647.5438 | 602.1657 | 568.9517 | 864.2418 | 1032.4652 | 1180.8011 | 1259.2051 | 1433.0511 | 1482.4943
Current 2DS, 2030 start, 'Expect the Unexpected' but with cheap CCS | Vivid_6 | POWGEN - OIL | Other | 425.577 | 452.4365 | 452.8331 | 256.7616 | 147.1864 | 27.2296 | 18.9633 | 11.2215 | 48.5944 | 81.5283 | 160.4103
Current 2DS, 2030 start, 'Expect the Unexpected' but with cheap CCS | Vivid_6 | POWGEN - SOPV | Solar | 13.9308 | 96.5609 | 228.7947 | 549.8953 | 2236.1619 | 4928.3393 | 6697.1893 | 9218.1044 | 12566.5937 | 18616.1871 | 22149.4148
Current 2DS, 2030 start, 'Expect the Unexpected' but with cheap CCS | Vivid_6 | POWGEN - SOTH | Solar | 11.2241 | 12.2495 | 13.0611 | 13.0599 | 13.0568 | 13.0586 | 13.0755 | 40.0256 | 40.0229 | 43.7896 | 43.7872
Current 2DS, 2030 start, 'Expect the Unexpected' but with cheap CCS | Vivid_6 | POWGEN - TID | Other | 0.31125 | 0.28314 | 0.23818 | 0.15879 | 0.079393 | 0 | 0 | 0 | 0 | 0 | 0
Current 2DS, 2030 start, 'Expect the Unexpected' but with cheap CCS | Vivid_6 | POWGEN - WIN | Wind | 217.7684 | 242.9986 | 365.3669 | 1442.2355 | 3393.304 | 4178.6802 | 5904.7742 | 8369.3836 | 11593.0842 | 18402.7455 | 23899.3969
Current 2DS, 2020 start, 'Expect the Unexpected' but with cheap EVs | Vivid_7 | POWGEN - BIO | Biofuels | 19.5268 | 23.6983 | 117.1003 | 456.8226 | 574.7297 | 655.9761 | 321.5013 | 195.404 | 16.4651 | 6.2367 | 6.2367
Current 2DS, 2020 start, 'Expect the Unexpected' but with cheap EVs | Vivid_7 | POWGEN - BIO CCS | Biofuels | 0 | 0 | 0 | 4.8238 | 32.3087 | 190.4066 | 784.8129 | 1664.8556 | 2446.1783 | 3064.9249 | 3371.2365
Current 2DS, 2020 start, 'Expect the Unexpected' but with cheap EVs | Vivid_7 | POWGEN - COA | Coal | 1558.2561 | 1805 | 1805 | 1442.4318 | 475.8772 | 0 | 0 | 0 | 0 | 0 | 0
Current 2DS, 2020 start, 'Expect the Unexpected' but with cheap EVs | Vivid_7 | POWGEN - GAS | Gas | 1036.8498 | 1662.6356 | 2141.407 | 2020.2969 | 1113.8075 | 978.1512 | 1223.5184 | 1141.5069 | 443.5421 | 263.754 | 273.1595
Current 2DS, 2020 start, 'Expect the Unexpected' but with cheap EVs | Vivid_7 | POWGEN - GAS CCS | Gas | 0 | 0 | 0 | 0 | 2.8472 | 6.4811 | 6.5256 | 37.8929 | 504.0488 | 1104.0757 | 1223.1172
Current 2DS, 2020 start, 'Expect the Unexpected' but with cheap EVs | Vivid_7 | POWGEN - GEO | Other | 31.1221 | 28.6708 | 109.3844 | 155.0497 | 206.8231 | 270.6937 | 351.4867 | 382.8228 | 456.1295 | 703.6591 | 888.4742
Current 2DS, 2020 start, 'Expect the Unexpected' but with cheap EVs | Vivid_7 | POWGEN - HYD | Hydro | 738.241 | 744.2104 | 1004.4451 | 1171.1944 | 1349.3591 | 1614.136 | 1763.9645 | 1903.85 | 2265.8811 | 2798.8117 | 3175.5076
Current 2DS, 2020 start, 'Expect the Unexpected' but with cheap EVs | Vivid_7 | POWGEN - NUC | Nuclear | 381.6939 | 394 | 647.5438 | 602.1657 | 621.2504 | 845.5012 | 1017.8837 | 1171.2935 | 1280.3613 | 1429.4958 | 1482.4943
Current 2DS, 2020 start, 'Expect the Unexpected' but with cheap EVs | Vivid_7 | POWGEN - OIL | Other | 430.9248 | 452.4365 | 452.8331 | 255.8413 | 129.2892 | 6.4953 | 12.1603 | 14.9629 | 86.0962 | 120.8678 | 148.7281
Current 2DS, 2020 start, 'Expect the Unexpected' but with cheap EVs | Vivid_7 | POWGEN - SOPV | Solar | 13.9308 | 96.5609 | 200.9943 | 913.2718 | 2986.0242 | 5801.1285 | 7123.533 | 8991.5124 | 12151.5895 | 18453.8971 | 21445.8464
Current 2DS, 2020 start, 'Expect the Unexpected' but with cheap EVs | Vivid_7 | POWGEN - SOTH | Solar | 11.2241 | 12.2495 | 13.0611 | 13.0587 | 13.0567 | 13.0547 | 13.053 | 17.3445 | 23.9595 | 23.9575 | 23.9555
Current 2DS, 2020 start, 'Expect the Unexpected' but with cheap EVs | Vivid_7 | POWGEN - TID | Other | 0.31125 | 0.28314 | 0.23818 | 0.15879 | 0.079393 | 0 | 0 | 0 | 0 | 0 | 0
Current 2DS, 2020 start, 'Expect the Unexpected' but with cheap EVs | Vivid_7 | POWGEN - WIN | Wind | 217.7684 | 242.9986 | 365.3669 | 1556.7227 | 3562.5877 | 4811.5835 | 6373.6042 | 8321.0103 | 11843.6784 | 18662.9699 | 23799.032
Current 2DS, 2030 start, 'Expect the Unexpected' but with cheap EVs | Vivid_8 | POWGEN - BIO | Biofuels | 19.5268 | 24.2417 | 117.0097 | 337.4667 | 718.6929 | 756.621 | 575.7153 | 186.005 | 50.9388 | 6.4066 | 6.4066
Current 2DS, 2030 start, 'Expect the Unexpected' but with cheap EVs | Vivid_8 | POWGEN - BIO CCS | Biofuels | 0 | 0 | 0 | 0 | 11.468 | 88.8042 | 537.5772 | 1532.7908 | 2583.084 | 3113.3911 | 3395.0292
Current 2DS, 2030 start, 'Expect the Unexpected' but with cheap EVs | Vivid_8 | POWGEN - COA | Coal | 1574.4668 | 1805 | 1805 | 1457.9152 | 483.9163 | 15.4834 | 0 | 0 | 0 | 0 | 0
Current 2DS, 2030 start, 'Expect the Unexpected' but with cheap EVs | Vivid_8 | POWGEN - GAS | Gas | 1039.9118 | 1665.464 | 2174.578 | 2013.1734 | 1123.4595 | 1061.9134 | 1108.1929 | 1018.1117 | 246.5921 | 250.9624 | 269.7005
Current 2DS, 2030 start, 'Expect the Unexpected' but with cheap EVs | Vivid_8 | POWGEN - GAS CCS | Gas | 0 | 0 | 0 | 0 | 1.7155 | 6.8305 | 44.8943 | 112.9424 | 521.3551 | 1103.1124 | 1249.7435
Current 2DS, 2030 start, 'Expect the Unexpected' but with cheap EVs | Vivid_8 | POWGEN - GEO | Other | 31.1221 | 28.6708 | 111.6958 | 156.9905 | 205.7313 | 281.4598 | 416.602 | 416.0713 | 458.6435 | 686.2002 | 957.9647
Current 2DS, 2030 start, 'Expect the Unexpected' but with cheap EVs | Vivid_8 | POWGEN - HYD | Hydro | 738.241 | 743.1361 | 987.1693 | 1154.9259 | 1277.8288 | 1735.9682 | 1892.1909 | 2041.4126 | 2410.3057 | 2918.3924 | 3256.7309
Current 2DS, 2030 start, 'Expect the Unexpected' but with cheap EVs | Vivid_8 | POWGEN - NUC | Nuclear | 381.6939 | 394 | 647.5438 | 602.1657 | 568.9517 | 902.2385 | 1050.2455 | 1202.7088 | 1339.697 | 1430.0049 | 1482.4943
Current 2DS, 2030 start, 'Expect the Unexpected' but with cheap EVs | Vivid_8 | POWGEN - OIL | Other | 425.577 | 452.4365 | 452.8331 | 256.7616 | 133.3561 | 14.4892 | 13.9557 | 18.8321 | 74.0833 | 119.0883 | 160.5115
Current 2DS, 2030 start, 'Expect the Unexpected' but with cheap EVs | Vivid_8 | POWGEN - SOPV | Solar | 13.9308 | 96.5609 | 228.7947 | 549.8953 | 2255.2658 | 5042.2161 | 6466.3887 | 8832.5905 | 12479.552 | 18481.2406 | 21994.9791
Current 2DS, 2030 start, 'Expect the Unexpected' but with cheap EVs | Vivid_8 | POWGEN - SOTH | Solar | 11.2241 | 12.2495 | 13.0611 | 13.0599 | 13.0568 | 13.0586 | 13.0755 | 17.4303 | 17.4277 | 18.5105 | 18.5081
Current 2DS, 2030 start, 'Expect the Unexpected' but with cheap EVs | Vivid_8 | POWGEN - TID | Other | 0.31125 | 0.28314 | 0.23818 | 0.15879 | 0.079393 | 0 | 0 | 0 | 0 | 0 | 0
Current 2DS, 2030 start, 'Expect the Unexpected' but with cheap EVs | Vivid_8 | POWGEN - WIN | Wind | 217.7684 | 242.9986 | 365.3669 | 1442.2355 | 3479.2396 | 4801.1048 | 6512.1857 | 8605.876 | 12047.5707 | 18882.2119 | 24340.5733
Current 2DS, 2020 start, 'Expect the Unexpected' but with cheap energy efficiency | Vivid_9 | POWGEN - BIO | Biofuels | 19.5268 | 24.2417 | 117.0097 | 400.32 | 480.1545 | 570.2973 | 321.4293 | 233.1107 | 40.1696 | 0.74632 | 5.9972
Current 2DS, 2020 start, 'Expect the Unexpected' but with cheap energy efficiency | Vivid_9 | POWGEN - BIO CCS | Biofuels | 0 | 0 | 0 | 1.3502 | 13.0951 | 83.9922 | 397.1806 | 1085.449 | 2061.4507 | 2723.6266 | 3260.5833
Current 2DS, 2020 start, 'Expect the Unexpected' but with cheap energy efficiency | Vivid_9 | POWGEN - COA | Coal | 1574.4668 | 1805 | 1805 | 1442.4318 | 468.4329 | 0 | 0 | 0 | 0 | 0 | 0
Current 2DS, 2020 start, 'Expect the Unexpected' but with cheap energy efficiency | Vivid_9 | POWGEN - GAS | Gas | 1039.9118 | 1665.464 | 2174.578 | 2024.0907 | 1051.1533 | 309.0379 | 384.559 | 445.488 | 379.0006 | 312.681 | 230.2363
Current 2DS, 2020 start, 'Expect the Unexpected' but with cheap energy efficiency | Vivid_9 | POWGEN - GAS CCS | Gas | 0 | 0 | 0 | 0 | 0.62749 | 3.0187 | 5.0484 | 7.6411 | 60.9915 | 141.88 | 446.181
Current 2DS, 2020 start, 'Expect the Unexpected' but with cheap energy efficiency | Vivid_9 | POWGEN - GEO | Other | 31.1221 | 28.6708 | 111.6958 | 156.9905 | 202.2852 | 245.7223 | 241.6534 | 238.9978 | 239.5142 | 257.1133 | 440.6452
Current 2DS, 2020 start, 'Expect the Unexpected' but with cheap energy efficiency | Vivid_9 | POWGEN - HYD | Hydro | 738.241 | 743.1361 | 987.1693 | 1161.941 | 1288.714 | 1435.0024 | 1542.5196 | 1683.9157 | 1811.0328 | 2178.1336 | 2592.4726
Current 2DS, 2020 start, 'Expect the Unexpected' but with cheap energy efficiency | Vivid_9 | POWGEN - NUC | Nuclear | 381.6939 | 394 | 647.5438 | 602.1657 | 616.8965 | 780.945 | 811.3673 | 939.4101 | 1051.6343 | 1342.1603 | 1416.4257
Current 2DS, 2020 start, 'Expect the Unexpected' but with cheap energy efficiency | Vivid_9 | POWGEN - OIL | Other | 425.577 | 452.4365 | 452.8331 | 257.3736 | 141.8628 | 23.6879 | 16.0674 | 20.7135 | 45.5301 | 66.2831 | 145.8061
Current 2DS, 2020 start, 'Expect the Unexpected' but with cheap energy efficiency | Vivid_9 | POWGEN - SOPV | Solar | 13.9308 | 96.5609 | 228.7947 | 555.8637 | 2229.3959 | 4461.3906 | 6126.5739 | 7800.8038 | 10080.9383 | 13423.8616 | 17384.7037
Current 2DS, 2020 start, 'Expect the Unexpected' but with cheap energy efficiency | Vivid_9 | POWGEN - SOTH | Solar | 11.2241 | 12.2495 | 13.0611 | 13.0587 | 13.0567 | 13.0547 | 13.053 | 27.2772 | 27.2754 | 27.2734 | 27.2714
Current 2DS, 2020 start, 'Expect the Unexpected' but with cheap energy efficiency | Vivid_9 | POWGEN - TID | Other | 0.31125 | 0.28314 | 0.23818 | 0.15879 | 0.079393 | 0 | 0 | 0 | 0 | 0 | 0
Current 2DS, 2020 start, 'Expect the Unexpected' but with cheap energy efficiency | Vivid_9 | POWGEN - WIN | Wind | 217.7684 | 242.9986 | 365.3669 | 1433.6748 | 3211.5367 | 3778.9743 | 4996.7208 | 6579.2224 | 9044.0057 | 13553.0541 | 18782.7392
Note on A3: Shyamal: When copying this worksheet to other workbooks, include the sheets listed here, to avoid creating links between workbooks.

## W11. Iron Steel Demand
W11. Iron Steel Demand
Description: | Sums over iron & steel production under all TIAM scenarios and produces charts capable of showing as many scenarios as desired
If copy include: | AA_IronSteelDemand
Notes:
Indirect parameters: | Sum range
| Column 1 | Scenario | $B$8:$B$592
| Column 2 | Region\Period | $D$8:$D$592
Column 3
| Row 1 | Year | $G$7:$R$7
| Row 2 | - | -
| Sum range |  | $G$8:$R592
Parameters: | N/A
Units: | Iron & steel demand (Mtonnes)
Chart (at most 12 scenarios)
Selection
Scenario no. | 1 | 2 | 3 | 4 | 5 | 6 | 7 | 8 | 9 | 10 | 11 | 12
Scenario description | TIAM BAU - No Policy Action | Vivid BAU - WEO Current Policies Scenario emissions pathway run through TIAM | Vivid Paris NDCs - WEO New Policies Scenario emissions pathway run through TIAM | Current 2DS, 2020 start, 'Expect the Unexpected' | Current 2DS, 2030 start, 'Expect the Unexpected' | Current 1.5DS, 2020 start, 'Expect the Unexpected' | Current 1.5DS, 2030 start, 'Expect the Unexpected' | Current 1.75DS, 2020 start, 'Expect the Unexpected' | Current 1.75DS, 2030 start, 'Expect the Unexpected' | #N/A | #N/A | #N/A
Scenario | Vivid_0A | Vivid_0A_BAU | Vivid_0B | Vivid_1 | Vivid_2 | Vivid_13 | Vivid_14 | Vivid_25 | Vivid_26
Attribute | N/A
Year | Vivid_0A | Vivid_0A_BAU | Vivid_0B | Vivid_1 | Vivid_2 | Vivid_13 | Vivid_14 | Vivid_25 | Vivid_26
2012 | 1077.1377 | 1077.1377 | 1077.1377 | 1077.1377 | 1077.1377 | 1077.1377 | 1077.1377 | 1077.1377 | 1077.1377 | #N/A | #N/A | #N/A
2020 | 1346.4862 | 1346.4862 | 1294.3266 | 1294.3266 | 1294.0875 | 1294.0875 | 1294.0875 | 1294.0875 | 1294.0875 | #N/A | #N/A | #N/A
2030 | 1715.9066 | 1715.9066 | 1648.0679 | 1647.2703 | 1647.2703 | 1533.5801 | 1647.2703 | 1643.408 | 1647.2703 | #N/A | #N/A | #N/A
2040 | 1969.7002 | 1969.7002 | 1959.1381 | 1891.8071 | 1891.8071 | 1482.3496 | 1543.0485 | 1849.7584 | 1827.7122 | #N/A | #N/A | #N/A
2050 | 2263.7794 | 2263.7794 | 2263.7794 | 2175.3561 | 2173.2282 | 1783.2709 | 1750.9713 | 2137.4949 | 2084.956 | #N/A | #N/A | #N/A
2060 | 2572.7555 | 2572.7555 | 2554.0655 | 2470.9868 | 2440.6767 | 2311.0032 | 2033.1783 | 2429.2201 | 2325.1297 | #N/A | #N/A | #N/A
2070 | 2743.7675 | 2743.7675 | 2743.7675 | 2658.1652 | 2595.6474 | 2645.9702 | 2733.1881 | 2586.4932 | 2606.2892 | #N/A | #N/A | #N/A
2080 | 2883.8879 | 2883.8879 | 2883.8879 | 2783.5778 | 2727.5224 | 2750.9419 | 2832.9779 | 2688.45 | 2728.3171 | #N/A | #N/A | #N/A
2090 | 2999.7933 | 2999.7933 | 3005.6875 | 2824.6786 | 2821.2976 | 2798.007 | 2893.1605 | 2795.9382 | 2796.7982 | #N/A | #N/A | #N/A
2100 | 3104.3136 | 3104.3136 | 3104.3136 | 2895.5725 | 2894.1737 | 2869.3408 | 2993.6576 | 2840.7467 | 2840.7599 | #N/A | #N/A | #N/A
Cleaned results
Scenario description | Scenario | Attribute | 2007 | 2012 | 2020 | 2030 | 2040 | 2050 | 2060 | 2070 | 2080 | 2090 | 2100
TIAM BAU - No Policy Action | Vivid_0A | VAR_FOut | 897.5029 | 1077.1377 | 1346.4862 | 1715.9066 | 1969.7002 | 2263.7794 | 2572.7555 | 2743.7675 | 2883.8879 | 2999.7933 | 3104.3136
Vivid BAU - WEO Current Policies Scenario emissions pathway run through TIAM | Vivid_0A_BAU | VAR_FOut | 897.5029 | 1077.1377 | 1346.4862 | 1715.9066 | 1969.7002 | 2263.7794 | 2572.7555 | 2743.7675 | 2883.8879 | 2999.7933 | 3104.3136
Vivid Paris NDCs - WEO New Policies Scenario emissions pathway run through TIAM | Vivid_0B | VAR_FOut | 897.5029 | 1077.1377 | 1294.3266 | 1648.0679 | 1959.1381 | 2263.7794 | 2554.0655 | 2743.7675 | 2883.8879 | 3005.6875 | 3104.3136
Current 2DS, 2020 start, 'Expect the Unexpected' | Vivid_1 | VAR_FOut | 897.5029 | 1077.1377 | 1294.3266 | 1647.2703 | 1891.8071 | 2175.3561 | 2470.9868 | 2658.1652 | 2783.5778 | 2824.6786 | 2895.5725
Current 2DS, 2030 start, 'Expect the Unexpected' but with cheap energy efficiency | Vivid_10 | VAR_FOut | 897.5029 | 1077.1377 | 1294.0875 | 1647.2703 | 1691.0315 | 1623.7634 | 1729.6908 | 1860.4978 | 1949.8836 | 2003.4756 | 2055.8703
Current 2DS, 2020 start, 'Expect the Unexpected' but with most conservative biomass CCS / NET technology cost assumptions | Vivid_11 | VAR_FOut | 897.5029 | 1077.1377 | 1294.0875 | 1647.2703 | 1891.8071 | 2188.5744 | 2469.8453 | 2607.8243 | 2735.6366 | 2824.3859 | 2893.7477
Current 2DS, 2030 start, 'Expect the Unexpected' but with most conservative biomass CCS / NET technology cost assumptions | Vivid_12 | VAR_FOut | 897.5029 | 1077.1377 | 1294.0875 | 1647.2703 | 1891.1747 | 2173.2282 | 2429.2726 | 2595.6474 | 2727.5224 | 2820.886 | 2894.1737
Current 1.5DS, 2020 start, 'Expect the Unexpected' | Vivid_13 | VAR_FOut | 897.5029 | 1077.1377 | 1294.0875 | 1533.5801 | 1482.3496 | 1783.2709 | 2311.0032 | 2645.9702 | 2750.9419 | 2798.007 | 2869.3408
Current 1.5DS, 2030 start, 'Expect the Unexpected' | Vivid_14 | VAR_FOut | 897.5029 | 1077.1377 | 1294.0875 | 1647.2703 | 1543.0485 | 1750.9713 | 2033.1783 | 2733.1881 | 2832.9779 | 2893.1605 | 2993.6576
Current 1.5DS, 2020 start, 'Expect the Unexpected' but with cheap renewables | Vivid_15 | VAR_FOut | 897.5029 | 1077.1377 | 1294.0875 | 1553.3961 | 1488.616 | 1816.5 | 2321.2332 | 2645.9702 | 2750.0335 | 2834.2601 | 2869.3408
Current 1.5DS, 2030 start, 'Expect the Unexpected' but with cheap renewables | Vivid_16 | VAR_FOut | 897.5029 | 1077.1377 | 1294.0875 | 1647.2703 | 1547.1382 | 1759.6538 | 2027.1056 | 2734.8044 | 2834.1319 | 2908.1651 | 2996.025
Current 1.5DS, 2020 start, 'Expect the Unexpected' but with cheap CCS | Vivid_17 | VAR_FOut | 897.5029 | 1077.1377 | 1294.0875 | 1533.5801 | 1482.3496 | 1783.2709 | 2311.0032 | 2645.9702 | 2750.9419 | 2798.007 | 2869.3408
Current 1.5DS, 2030 start, 'Expect the Unexpected' but with cheap CCS | Vivid_18 | VAR_FOut | 897.5029 | 1077.1377 | 1294.0875 | 1647.2703 | 1543.0485 | 1750.9713 | 2033.1783 | 2733.1881 | 2832.9779 | 2893.1605 | 2993.6576
Current 1.5DS, 2020 start, 'Expect the Unexpected' but with cheap EVs | Vivid_19 | VAR_FOut | 897.5029 | 1077.1377 | 1294.0875 | 1539.079 | 1508.0008 | 1786.7266 | 2312.3355 | 2636.3133 | 2737.0612 | 2799.9033 | 2867.3593
Current 2DS, 2030 start, 'Expect the Unexpected' | Vivid_2 | VAR_FOut | 897.5029 | 1077.1377 | 1294.0875 | 1647.2703 | 1891.8071 | 2173.2282 | 2440.6767 | 2595.6474 | 2727.5224 | 2821.2976 | 2894.1737
Current 1.5DS, 2030 start, 'Expect the Unexpected' but with cheap EVs | Vivid_20 | VAR_FOut | 897.5029 | 1077.1377 | 1294.0875 | 1647.2703 | 1560.4522 | 1752.1051 | 2033.3533 | 2729.4665 | 2828.7885 | 2891.8308 | 2993.9232
Current 1.5DS, 2020 start, 'Expect the Unexpected' but with cheap energy efficiency | Vivid_21 | VAR_FOut | 897.5029 | 1077.1377 | 1294.0875 | 1574.7718 | 1355.1154 | 1392.0517 | 1653.0831 | 1877.424 | 1968.7089 | 1992.5013 | 2051.7093
Current 1.5DS, 2030 start, 'Expect the Unexpected' but with cheap energy efficiency | Vivid_22 | VAR_FOut | 897.5029 | 1077.1377 | 1294.0875 | 1647.2703 | 1400.5404 | 1330.5585 | 1448.0528 | 1924.9417 | 1989.6003 | 2032.4602 | 2112.8737
Current 1.5DS, 2020 start, 'Expect the Unexpected' but with most conservative biomass CCS / NET technology cost assumptions | Vivid_23 | VAR_FOut | 897.5029 | 1077.1377 | 1294.0875 | 1534.6127 | 1485.5321 | 1760.9592 | 2326.6073 | 2659.7826 | 2756.1608 | 2827.2529 | 2890.2108
Current 1.5DS, 2030 start, 'Expect the Unexpected' but with most conservative biomass CCS / NET technology cost assumptions | Vivid_24 | VAR_FOut | 897.5029 | 1077.1377 | 1294.0875 | 1647.2703 | 1541.5545 | 1745.6395 | 2032.8423 | 2736.4996 | 2834.1319 | 2915.167 | 2993.6576
Current 1.75DS, 2020 start, 'Expect the Unexpected' | Vivid_25 | VAR_FOut | 897.5029 | 1077.1377 | 1294.0875 | 1643.408 | 1849.7584 | 2137.4949 | 2429.2201 | 2586.4932 | 2688.45 | 2795.9382 | 2840.7467
Current 1.75DS, 2030 start, 'Expect the Unexpected' | Vivid_26 | VAR_FOut | 897.5029 | 1077.1377 | 1294.0875 | 1647.2703 | 1827.7122 | 2084.956 | 2325.1297 | 2606.2892 | 2728.3171 | 2796.7982 | 2840.7599
Current 1.75DS, 2020 start, 'Expect the Unexpected' but with cheap renewables | Vivid_27 | VAR_FOut | 897.5029 | 1077.1377 | 1294.0875 | 1643.408 | 1858.6415 | 2137.4949 | 2433.4877 | 2588.1883 | 2709.3896 | 2795.6458 | 2845.1087
Current 1.75DS, 2030 start, 'Expect the Unexpected' but with cheap renewables | Vivid_28 | VAR_FOut | 897.5029 | 1077.1377 | 1294.0875 | 1647.2703 | 1830.4397 | 2113.901 | 2325.8034 | 2607.9843 | 2730.1217 | 2796.686 | 2850.04
Current 1.75DS, 2020 start, 'Expect the Unexpected' but with cheap CCS | Vivid_29 | VAR_FOut | 897.5029 | 1077.1377 | 1294.0875 | 1643.408 | 1849.7584 | 2137.4949 | 2429.2201 | 2586.4932 | 2688.45 | 2795.9382 | 2840.7467
Current 2DS, 2020 start, 'Expect the Unexpected' but with cheap renewables | Vivid_3 | VAR_FOut | 897.5029 | 1077.1377 | 1294.3266 | 1647.2703 | 1898.7297 | 2195.7485 | 2470.9868 | 2658.1652 | 2783.5778 | 2822.7823 | 2924.2063
Current 1.75DS, 2030 start, 'Expect the Unexpected' but with cheap CCS | Vivid_30 | VAR_FOut | 897.5029 | 1077.1377 | 1294.0875 | 1647.2703 | 1827.7122 | 2084.956 | 2325.1297 | 2606.2892 | 2728.3171 | 2796.7982 | 2840.7599
Current 1.75DS, 2020 start, 'Expect the Unexpected' but with cheap EVs | Vivid_31 | VAR_FOut | 897.5029 | 1077.1377 | 1294.0875 | 1643.408 | 1861.3285 | 2137.4949 | 2429.2201 | 2583.7694 | 2684.0059 | 2792.8845 | 2838.7653
Current 1.75DS, 2030 start, 'Expect the Unexpected' but with cheap EVs | Vivid_32 | VAR_FOut | 897.5029 | 1077.1377 | 1294.0875 | 1647.2703 | 1840.9808 | 2054.5388 | 2324.0506 | 2607.7468 | 2728.0879 | 2794.5762 | 2840.7599
Current 1.75DS, 2020 start, 'Expect the Unexpected' but with cheap energy efficiency | Vivid_33 | VAR_FOut | 897.5029 | 1077.1377 | 1294.0875 | 1647.2703 | 1680.8108 | 1602.0585 | 1741.6236 | 1843.6251 | 1925.9528 | 1977.3662 | 2013.9503
Current 1.75DS, 2030 start, 'Expect the Unexpected' but with cheap energy efficiency | Vivid_34 | VAR_FOut | 897.5029 | 1077.1377 | 1294.0875 | 1647.2703 | 1656.7309 | 1568.4859 | 1642.7713 | 1850.867 | 1925.6823 | 1995.561 | 2041.8991
Current 1.75DS, 2020 start, 'Expect the Unexpected' but with most conservative biomass CCS / NET technology cost assumptions | Vivid_35 | VAR_FOut | 897.5029 | 1077.1377 | 1294.0875 | 1643.408 | 1849.7584 | 2132.0231 | 2428.9347 | 2585.6937 | 2688.3337 | 2795.919 | 2840.7467
Current 1.75DS, 2030 start, 'Expect the Unexpected' but with most conservative biomass CCS / NET technology cost assumptions | Vivid_36 | VAR_FOut | 897.5029 | 1077.1377 | 1294.0875 | 1647.2703 | 1827.7122 | 2084.956 | 2325.4165 | 2607.0124 | 2720.2028 | 2796.4725 | 2840.7599
Current 2DS, 2030 start, 'Expect the Unexpected' but with cheap renewables | Vivid_4 | VAR_FOut | 897.5029 | 1077.1377 | 1294.0875 | 1647.2703 | 1891.8071 | 2173.2282 | 2463.123 | 2608.0742 | 2727.5224 | 2831.3249 | 2894.1737
Current 2DS, 2020 start, 'Expect the Unexpected' but with cheap CCS | Vivid_5 | VAR_FOut | 897.5029 | 1077.1377 | 1294.3266 | 1647.2703 | 1891.8071 | 2178.3183 | 2470.9868 | 2658.1652 | 2783.5778 | 2826.575 | 2894.1737
Current 2DS, 2030 start, 'Expect the Unexpected' but with cheap CCS | Vivid_6 | VAR_FOut | 897.5029 | 1077.1377 | 1294.0875 | 1647.2703 | 1891.8071 | 2173.2282 | 2440.6767 | 2595.6474 | 2727.5224 | 2821.2976 | 2894.1737
Current 2DS, 2020 start, 'Expect the Unexpected' but with cheap EVs | Vivid_7 | VAR_FOut | 897.5029 | 1077.1377 | 1294.3266 | 1647.2703 | 1891.8071 | 2174.7195 | 2470.9868 | 2658.1652 | 2780.0674 | 2822.7823 | 2894.1737
Current 2DS, 2030 start, 'Expect the Unexpected' but with cheap EVs | Vivid_8 | VAR_FOut | 897.5029 | 1077.1377 | 1294.0875 | 1647.2703 | 1891.8071 | 2173.2282 | 2460.8761 | 2608.0742 | 2719.2314 | 2820.2467 | 2893.7416
Current 2DS, 2020 start, 'Expect the Unexpected' but with cheap energy efficiency | Vivid_9 | VAR_FOut | 897.5029 | 1077.1377 | 1294.0875 | 1647.828 | 1691.0315 | 1624.3332 | 1733.5051 | 1859.9729 | 1957.847 | 2003.9235 | 2057.2573
Note on A3: Shyamal: When copying this worksheet to other workbooks, include the sheets listed here, to avoid creating links between workbooks.

## W12. Heat Pump New Cap
W12. Heat Pump New Cap
Description: | Sums over heat pump new capacity under all TIAM scenarios and produces charts capable of showing as many scenarios as desired
If copy include: | AA_HeatPumpNewCap
Notes:
Indirect parameters: | Sum range
| Column 1 | Scenario | $B$8:$B$592
| Column 2 | Region\Period | $C$8:$C$592
Column 3
| Row 1 | Year | $D$7:$N$7
| Row 2 | - | -
| Sum range |  | $D$8:$N592
Parameters: | N/A
Units: | Heat output from new capacity (PJ) if run at 100% capacity
Chart (at most 12 scenarios)
Selection
Scenario no. | 1 | 2 | 3 | 4 | 5 | 6 | 7 | 8 | 9 | 10 | 11 | 12
Scenario description | TIAM BAU - No Policy Action | Vivid BAU - WEO Current Policies Scenario emissions pathway run through TIAM | Vivid Paris NDCs - WEO New Policies Scenario emissions pathway run through TIAM | Current 2DS, 2020 start, 'Expect the Unexpected' | Current 2DS, 2030 start, 'Expect the Unexpected' | Current 1.5DS, 2020 start, 'Expect the Unexpected' | Current 1.5DS, 2030 start, 'Expect the Unexpected' | Current 1.75DS, 2020 start, 'Expect the Unexpected' | Current 1.75DS, 2030 start, 'Expect the Unexpected' | #N/A | #N/A | #N/A
Scenario | Vivid_0A | Vivid_0A_BAU | Vivid_0B | Vivid_1 | Vivid_2 | Vivid_13 | Vivid_14 | Vivid_25 | Vivid_26
Attribute | N/A
Year | Vivid_0A | Vivid_0A_BAU | Vivid_0B | Vivid_1 | Vivid_2 | Vivid_13 | Vivid_14 | Vivid_25 | Vivid_26
2012 | 83.8497 | 692.3257 | 83.8497 | 83.8497 | 77.9527 | 77.9527 | 77.9527 | 77.9527 | 77.9527 | #N/A | #N/A | #N/A
2020 | 1695.4116 | 1960.3838 | 1905.8598 | 1905.8598 | 1907.2928 | 1907.2928 | 1907.2928 | 1907.2928 | 1907.2928 | #N/A | #N/A | #N/A
2030 | 2169.5728 | 2511.6076 | 2756.6605 | 2746.0714 | 2758.9072 | 13716.1746 | 2758.9072 | 2729.1327 | 2758.9072 | #N/A | #N/A | #N/A
2040 | 2707.1772 | 2515.4027 | 2937.2795 | 3291.71 | 3067.0919 | 55634.7928 | 45358.0685 | 7924.1097 | 17419.8739 | #N/A | #N/A | #N/A
2050 | 2899.8436 | 3019.4398 | 3136.4927 | 6565.2125 | 10718.7435 | 37332.2193 | 42734.2572 | 16183.3122 | 20285.5898 | #N/A | #N/A | #N/A
2060 | 3222.2704 | 3166.1064 | 4513.0572 | 21451.0472 | 23856.2462 | 24461.258 | 17545.5236 | 26680.8111 | 26133.0532 | #N/A | #N/A | #N/A
2070 | 3047.809 | 3105.6268 | 2779.3687 | 22467.8736 | 21825.655 | 21591.4652 | 3180.1638 | 23648.2201 | 21827.6309 | #N/A | #N/A | #N/A
2080 | 4370.0822 | 4318.4633 | 4509.0759 | 28615.2398 | 29144.9871 | 29251.5157 | 23132.7745 | 28433.9212 | 27998.0102 | #N/A | #N/A | #N/A
2090 | 2830.8652 | 2759.3391 | 2598.0038 | 24919.931 | 24344.4977 | 23760.2941 | 24327.5125 | 24912.7275 | 24147.59 | #N/A | #N/A | #N/A
2100 | 5816.0002 | 3960.1848 | 5254.8429 | 29616.5122 | 29599.4244 | 30251.5369 | 28831.2174 | 29214.1219 | 28321.202 | #N/A | #N/A | #N/A
Cleaned results
Scenario description | Scenario |  | 2007 | 2012 | 2020 | 2030 | 2040 | 2050 | 2060 | 2070 | 2080 | 2090 | 2100
TIAM BAU - No Policy Action | Vivid_0A |  | 67.0414 | 83.8497 | 1695.4116 | 2169.5728 | 2707.1772 | 2899.8436 | 3222.2704 | 3047.809 | 4370.0822 | 2830.8652 | 5816.0002
Vivid BAU - WEO Current Policies Scenario emissions pathway run through TIAM | Vivid_0A_BAU |  | 294.2002 | 692.3257 | 1960.3838 | 2511.6076 | 2515.4027 | 3019.4398 | 3166.1064 | 3105.6268 | 4318.4633 | 2759.3391 | 3960.1848
Vivid Paris NDCs - WEO New Policies Scenario emissions pathway run through TIAM | Vivid_0B |  | 67.0414 | 83.8497 | 1905.8598 | 2756.6605 | 2937.2795 | 3136.4927 | 4513.0572 | 2779.3687 | 4509.0759 | 2598.0038 | 5254.8429
Current 2DS, 2020 start, 'Expect the Unexpected' | Vivid_1 |  | 67.0414 | 83.8497 | 1905.8598 | 2746.0714 | 3291.71 | 6565.2125 | 21451.0472 | 22467.8736 | 28615.2398 | 24919.931 | 29616.5122
Current 2DS, 2030 start, 'Expect the Unexpected' but with cheap energy efficiency | Vivid_10 |  | 71.3705 | 77.9527 | 1907.2928 | 2758.9072 | 3082.4158 | 6200.1328 | 21129.4252 | 20953.1008 | 25586.1716 | 22469.033 | 26974.0886
Current 2DS, 2020 start, 'Expect the Unexpected' but with most conservative biomass CCS / NET technology cost assumptions | Vivid_11 |  | 71.3705 | 77.9527 | 1907.2928 | 2748.9682 | 3377.3807 | 6526.7287 | 20875.2989 | 22280.4349 | 28758.8824 | 24576.0206 | 29492.5248
Current 2DS, 2030 start, 'Expect the Unexpected' but with most conservative biomass CCS / NET technology cost assumptions | Vivid_12 |  | 71.3705 | 77.9527 | 1907.2928 | 2758.9072 | 3067.0919 | 10718.7435 | 23856.2462 | 21825.655 | 29144.8392 | 24344.7019 | 29612.5164
Current 1.5DS, 2020 start, 'Expect the Unexpected' | Vivid_13 |  | 71.3705 | 77.9527 | 1907.2928 | 13716.1746 | 55634.7928 | 37332.2193 | 24461.258 | 21591.4652 | 29251.5157 | 23760.2941 | 30251.5369
Current 1.5DS, 2030 start, 'Expect the Unexpected' | Vivid_14 |  | 71.3705 | 77.9527 | 1907.2928 | 2758.9072 | 45358.0685 | 42734.2572 | 17545.5236 | 3180.1638 | 23132.7745 | 24327.5125 | 28831.2174
Current 1.5DS, 2020 start, 'Expect the Unexpected' but with cheap renewables | Vivid_15 |  | 71.3705 | 77.9527 | 1907.2928 | 13638.2516 | 56128.9816 | 21438.4516 | 24427.3822 | 21715.1693 | 31602.4986 | 22503.8581 | 31383.5281
Current 1.5DS, 2030 start, 'Expect the Unexpected' but with cheap renewables | Vivid_16 |  | 71.3705 | 77.9527 | 1907.2928 | 2758.9072 | 43914.4659 | 25477.0379 | 17532.7159 | 4031.0354 | 22280.834 | 24338.1686 | 27535.8803
Current 1.5DS, 2020 start, 'Expect the Unexpected' but with cheap CCS | Vivid_17 |  | 71.3705 | 77.9527 | 1907.2928 | 13716.1746 | 55634.7928 | 37332.2193 | 24461.2581 | 21591.4652 | 29251.5157 | 23760.2941 | 30251.5369
Current 1.5DS, 2030 start, 'Expect the Unexpected' but with cheap CCS | Vivid_18 |  | 71.3705 | 77.9527 | 1907.2928 | 2758.9072 | 45358.0685 | 42734.2572 | 17545.5236 | 3180.1638 | 23132.7745 | 24327.5125 | 28831.2174
Current 1.5DS, 2020 start, 'Expect the Unexpected' but with cheap EVs | Vivid_19 |  | 71.3705 | 77.9527 | 1907.2928 | 13716.9157 | 55626.5872 | 37314.7611 | 26624.8341 | 21649.1252 | 31024.1505 | 22474.9678 | 32274.8444
Current 2DS, 2030 start, 'Expect the Unexpected' | Vivid_2 |  | 71.3705 | 77.9527 | 1907.2928 | 2758.9072 | 3067.0919 | 10718.7435 | 23856.2462 | 21825.655 | 29144.9871 | 24344.4977 | 29599.4244
Current 1.5DS, 2030 start, 'Expect the Unexpected' but with cheap EVs | Vivid_20 |  | 71.3705 | 77.9527 | 1907.2928 | 2758.9072 | 45753.4568 | 43050.7951 | 17545.5236 | 3011.563 | 23947.7769 | 23578.8849 | 28555.4473
Current 1.5DS, 2020 start, 'Expect the Unexpected' but with cheap energy efficiency | Vivid_21 |  | 71.3705 | 77.9527 | 1907.2928 | 13507.965 | 50095.4046 | 18488.19 | 22307.9686 | 16712.459 | 26143.7388 | 20587.7218 | 27173.1755
Current 1.5DS, 2030 start, 'Expect the Unexpected' but with cheap energy efficiency | Vivid_22 |  | 71.3705 | 77.9527 | 1907.2928 | 2758.9072 | 37350.0042 | 22223.8351 | 18071.3773 | 4321.6977 | 17869.5026 | 24382.4432 | 21578.9441
Current 1.5DS, 2020 start, 'Expect the Unexpected' but with most conservative biomass CCS / NET technology cost assumptions | Vivid_23 |  | 71.3705 | 77.9527 | 1907.2928 | 13582.6504 | 71213.6978 | 34753.1777 | 27515.4035 | 21926.3504 | 29874.3105 | 23650.9828 | 30325.1838
Current 1.5DS, 2030 start, 'Expect the Unexpected' but with most conservative biomass CCS / NET technology cost assumptions | Vivid_24 |  | 71.3705 | 77.9527 | 1907.2928 | 2758.9072 | 56609.1343 | 45698.3565 | 19755.4802 | 4084.4089 | 17175.4191 | 22487.4499 | 28286.9024
Current 1.75DS, 2020 start, 'Expect the Unexpected' | Vivid_25 |  | 71.3705 | 77.9527 | 1907.2928 | 2729.1327 | 7924.1097 | 16183.3122 | 26680.8111 | 23648.2201 | 28433.9212 | 24912.7275 | 29214.1219
Current 1.75DS, 2030 start, 'Expect the Unexpected' | Vivid_26 |  | 71.3705 | 77.9527 | 1907.2928 | 2758.9072 | 17419.8739 | 20285.5898 | 26133.0532 | 21827.6309 | 27998.0102 | 24147.59 | 28321.202
Current 1.75DS, 2020 start, 'Expect the Unexpected' but with cheap renewables | Vivid_27 |  | 71.3705 | 77.9527 | 1907.2928 | 2735.6073 | 7921.899 | 18371.7927 | 27797.5984 | 23041.8311 | 28878.6241 | 24868.6022 | 29295.2926
Current 1.75DS, 2030 start, 'Expect the Unexpected' but with cheap renewables | Vivid_28 |  | 71.3705 | 77.9527 | 1907.2928 | 2758.9072 | 16176.664 | 20102.7034 | 26427.0772 | 22018.188 | 28024.8068 | 23992.5953 | 28393.5053
Current 1.75DS, 2020 start, 'Expect the Unexpected' but with cheap CCS | Vivid_29 |  | 71.3705 | 77.9527 | 1907.2928 | 2729.1327 | 7924.1097 | 16183.3122 | 26680.8111 | 23648.2201 | 28433.9212 | 24912.7275 | 29214.1219
Current 2DS, 2020 start, 'Expect the Unexpected' but with cheap renewables | Vivid_3 |  | 67.0414 | 83.8497 | 1905.8598 | 2746.0714 | 3206.7946 | 6798.0804 | 20907.6721 | 22318.8818 | 29080.2418 | 25009.9633 | 29756.6251
Current 1.75DS, 2030 start, 'Expect the Unexpected' but with cheap CCS | Vivid_30 |  | 71.3705 | 77.9527 | 1907.2928 | 2758.9072 | 17419.8739 | 20285.5898 | 26133.0532 | 21827.6309 | 27998.0102 | 24147.59 | 28321.202
Current 1.75DS, 2020 start, 'Expect the Unexpected' but with cheap EVs | Vivid_31 |  | 71.3705 | 77.9527 | 1907.2928 | 2736.359 | 5961.9736 | 14990.6167 | 26710.558 | 23609.5004 | 28313.9191 | 25450.3632 | 28958.7229
Current 1.75DS, 2030 start, 'Expect the Unexpected' but with cheap EVs | Vivid_32 |  | 71.3705 | 77.9527 | 1907.2928 | 2758.9072 | 17564.1067 | 18293.1622 | 27541.4932 | 20711.6583 | 29482.4585 | 23265.6469 | 29794.1165
Current 1.75DS, 2020 start, 'Expect the Unexpected' but with cheap energy efficiency | Vivid_33 |  | 71.3705 | 77.9527 | 1907.2928 | 2736.359 | 6170.4158 | 12764.8606 | 26652.8144 | 20052.0614 | 26374.9903 | 21623.3711 | 26067.4273
Current 1.75DS, 2030 start, 'Expect the Unexpected' but with cheap energy efficiency | Vivid_34 |  | 71.3705 | 77.9527 | 1907.2928 | 2758.9072 | 7583.7753 | 20106.2433 | 26307.4803 | 16109.0153 | 25962.928 | 21687.8296 | 27902.9157
Current 1.75DS, 2020 start, 'Expect the Unexpected' but with most conservative biomass CCS / NET technology cost assumptions | Vivid_35 |  | 71.3705 | 77.9527 | 1907.2928 | 2729.1327 | 7920.6964 | 16391.3515 | 26797.2838 | 23626.2734 | 28471.683 | 24891.1759 | 29217.2658
Current 1.75DS, 2030 start, 'Expect the Unexpected' but with most conservative biomass CCS / NET technology cost assumptions | Vivid_36 |  | 71.3705 | 77.9527 | 1907.2928 | 2758.9072 | 18146.9017 | 20207.7095 | 26933.4015 | 21752.081 | 27755.0451 | 24154.881 | 28433.6894
Current 2DS, 2030 start, 'Expect the Unexpected' but with cheap renewables | Vivid_4 |  | 71.3705 | 77.9527 | 1907.2928 | 2758.9072 | 3067.0919 | 10742.5936 | 23842.8737 | 22055.5625 | 29017.2278 | 24442.3801 | 29554.1714
Current 2DS, 2020 start, 'Expect the Unexpected' but with cheap CCS | Vivid_5 |  | 67.0414 | 83.8497 | 1905.8598 | 2746.0714 | 3291.71 | 6951.6326 | 20918.6541 | 22230.0875 | 29250.0093 | 25091.1084 | 30036.8608
Current 2DS, 2030 start, 'Expect the Unexpected' but with cheap CCS | Vivid_6 |  | 71.3705 | 77.9527 | 1907.2928 | 2758.9072 | 3067.0919 | 10718.7435 | 23856.2462 | 21825.655 | 29144.9871 | 24344.4977 | 29599.4244
Current 2DS, 2020 start, 'Expect the Unexpected' but with cheap EVs | Vivid_7 |  | 67.0414 | 83.8497 | 1905.8598 | 2756.0104 | 3080.4648 | 5565.7657 | 20566.3792 | 22363.9482 | 29212.1306 | 25033.3286 | 29948.7232
Current 2DS, 2030 start, 'Expect the Unexpected' but with cheap EVs | Vivid_8 |  | 71.3705 | 77.9527 | 1907.2928 | 2758.9072 | 3099.3519 | 10500.9204 | 26333.6505 | 23266.0119 | 27710.3577 | 24411.0471 | 29028.5223
Current 2DS, 2020 start, 'Expect the Unexpected' but with cheap energy efficiency | Vivid_9 |  | 71.3705 | 77.9527 | 1907.2928 | 2758.9072 | 3077.0756 | 5461.1281 | 16751.2938 | 19844.6846 | 26866.8594 | 21613.2585 | 27512.0391
Note on A3: Shyamal: When copying this worksheet to other workbooks, include the sheets listed here, to avoid creating links between workbooks.

## W13. EV New Cap
W13. EV new capacity
Description: | Sums over new EV capacity under all TIAM scenarios and produces charts capable of showing as many scenarios as desired
If copy include: | AA_EVNewCapacity
Notes:
Indirect parameters: | Sum range
| Column 1 | Scenario | $B$8:$B$592
| Column 2 | Attribute | $C$8:$C$592
| Column 3 | Region\Period | $D$8:$D$592
| Row 1 | Year | $E$7:$M$7
| Row 2 | - | -
| Sum range |  | $E$8:$M592
Parameters: | N/A
Units: | Billion passenger km from new capacity
Chart (at most 12 scenarios)
Selection
Scenario no. | 1 | 2 | 3 | 4 | 5 | 6 | 7 | 8 | 9 | 10 | 11 | 12
Scenario description | TIAM BAU - No Policy Action | Vivid BAU - WEO Current Policies Scenario emissions pathway run through TIAM | Vivid Paris NDCs - WEO New Policies Scenario emissions pathway run through TIAM | Current 2DS, 2020 start, 'Expect the Unexpected' | Current 2DS, 2030 start, 'Expect the Unexpected' | Current 1.5DS, 2020 start, 'Expect the Unexpected' | Current 1.5DS, 2030 start, 'Expect the Unexpected' | Current 1.75DS, 2020 start, 'Expect the Unexpected' | Current 1.75DS, 2030 start, 'Expect the Unexpected' | #N/A | #N/A | #N/A
Scenario | Vivid_0A | Vivid_0A_BAU | Vivid_0B | Vivid_1 | Vivid_2 | Vivid_13 | Vivid_14 | Vivid_25 | Vivid_26
Attribute | N/A
Year | Vivid_0A | Vivid_0A_BAU | Vivid_0B | Vivid_1 | Vivid_2 | Vivid_13 | Vivid_14 | Vivid_25 | Vivid_26
2012 | 0 | 0 | 0 | 0 | 0 | 0 | 0 | 0 | 0 | #N/A | #N/A | #N/A
2020 | 55.3 | 55.3 | 55.3 | 55.3 | 55.3 | 55.3 | 55.3 | 55.3 | 55.3 | #N/A | #N/A | #N/A
2030 | 55.3 | 55.3 | 55.3 | 55.3 | 55.3 | 55.3 | 55.3 | 55.3 | 55.3 | #N/A | #N/A | #N/A
2040 | 55.3 | 55.3 | 55.3 | 55.3 | 55.3 | 2953.6984 | 507.6475 | 55.3 | 55.3 | #N/A | #N/A | #N/A
2050 | 55.3 | 55.3 | 55.3 | 55.3 | 55.3 | 5062.6102 | 4888.7094 | 55.3 | 107.6504 | #N/A | #N/A | #N/A
2060 | 6242.0146 | 5834.2153 | 7900.1493 | 8108.0837 | 7310.8216 | 3863.9505 | 4835.0328 | 9764.9368 | 3237.0521 | #N/A | #N/A | #N/A
2070 | 12967.075 | 12695.3045 | 11687.0814 | 16101.5718 | 15156.4353 | 12273.7046 | 14750.8556 | 14656.9618 | 12855.1111 | #N/A | #N/A | #N/A
2080 | 14886.3388 | 14906.788 | 13865.401 | 19427.1553 | 19649.9192 | 17293.2714 | 16698.2646 | 18063.356 | 18719.7521 | #N/A | #N/A | #N/A
2090 | 17092.9256 | 16925.6354 | 15550.8707 | 20565.8753 | 20381.6959 | 20493.9438 | 17325.4818 | 17852.4773 | 19089.9713 | #N/A | #N/A | #N/A
2100 | 21369.8994 | 21386.8427 | 19794.2423 | 23659.5156 | 23608.9773 | 23333.2135 | 20239.7529 | 23023.3265 | 23123.6458 | #N/A | #N/A | #N/A
Cleaned results
Scenario description | Scenario | Attribute | 2007 | 2012 | 2020 | 2030 | 2040 | 2050 | 2060 | 2070 | 2080 | 2090 | 2100
TIAM BAU - No Policy Action | Vivid_0A | VAR_Ncap | 0 | 0 | 55.3 | 55.3 | 55.3 | 55.3 | 6242.0146 | 12967.075 | 14886.3388 | 17092.9256 | 21369.8994
Vivid BAU - WEO Current Policies Scenario emissions pathway run through TIAM | Vivid_0A_BAU | VAR_Ncap | 0 | 0 | 55.3 | 55.3 | 55.3 | 55.3 | 5834.2153 | 12695.3045 | 14906.788 | 16925.6354 | 21386.8427
Vivid Paris NDCs - WEO New Policies Scenario emissions pathway run through TIAM | Vivid_0B | VAR_Ncap | 0 | 0 | 55.3 | 55.3 | 55.3 | 55.3 | 7900.1493 | 11687.0814 | 13865.401 | 15550.8707 | 19794.2423
Current 2DS, 2020 start, 'Expect the Unexpected' | Vivid_1 | VAR_Ncap | 0 | 0 | 55.3 | 55.3 | 55.3 | 55.3 | 8108.0837 | 16101.5718 | 19427.1553 | 20565.8753 | 23659.5156
Current 2DS, 2030 start, 'Expect the Unexpected' but with cheap energy efficiency | Vivid_10 | VAR_Ncap | 0 | 0 | 55.3 | 55.3 | 55.3 | 55.3 | 4275.7507 | 10970.9079 | 14177.9771 | 16183.7028 | 18637.5977
Current 2DS, 2020 start, 'Expect the Unexpected' but with most conservative biomass CCS / NET technology cost assumptions | Vivid_11 | VAR_Ncap | 0 | 0 | 55.3 | 55.3 | 55.3 | 55.3 | 8791.1113 | 16791.3198 | 19307.5989 | 20551.0663 | 23573.9512
Current 2DS, 2030 start, 'Expect the Unexpected' but with most conservative biomass CCS / NET technology cost assumptions | Vivid_12 | VAR_Ncap | 0 | 0 | 55.3 | 55.3 | 55.3 | 55.3 | 7332.4386 | 15161.9714 | 19616.6595 | 20387.3681 | 23609.2759
Current 1.5DS, 2020 start, 'Expect the Unexpected' | Vivid_13 | VAR_Ncap | 0 | 0 | 55.3 | 55.3 | 2953.6984 | 5062.6102 | 3863.9505 | 12273.7046 | 17293.2714 | 20493.9438 | 23333.2135
Current 1.5DS, 2030 start, 'Expect the Unexpected' | Vivid_14 | VAR_Ncap | 0 | 0 | 55.3 | 55.3 | 507.6475 | 4888.7094 | 4835.0328 | 14750.8556 | 16698.2646 | 17325.4818 | 20239.7529
Current 1.5DS, 2020 start, 'Expect the Unexpected' but with cheap renewables | Vivid_15 | VAR_Ncap | 0 | 0 | 55.3 | 55.3 | 2913.7125 | 5166.2866 | 3825.1222 | 12384.9421 | 17211.9416 | 20670.8168 | 23377.0801
Current 1.5DS, 2030 start, 'Expect the Unexpected' but with cheap renewables | Vivid_16 | VAR_Ncap | 0 | 0 | 55.3 | 55.3 | 509.1679 | 4916.7018 | 4822.5764 | 14978.5711 | 16727.1077 | 17354.2295 | 20525.9619
Current 1.5DS, 2020 start, 'Expect the Unexpected' but with cheap CCS | Vivid_17 | VAR_Ncap | 0 | 0 | 55.3 | 55.3 | 2953.6984 | 5062.6102 | 3863.9505 | 12273.7046 | 17293.2714 | 20493.9441 | 23333.2135
Current 1.5DS, 2030 start, 'Expect the Unexpected' but with cheap CCS | Vivid_18 | VAR_Ncap | 0 | 0 | 55.3 | 55.3 | 507.6475 | 4888.7094 | 4835.0328 | 14750.8556 | 16698.2646 | 17325.4818 | 20239.7529
Current 1.5DS, 2020 start, 'Expect the Unexpected' but with cheap EVs | Vivid_19 | VAR_Ncap | 0 | 0 | 55.3 | 891.4398 | 3851.2435 | 8339.3151 | 21296.5605 | 21605.8814 | 24572.3357 | 26517.1965 | 28737.1597
Current 2DS, 2030 start, 'Expect the Unexpected' | Vivid_2 | VAR_Ncap | 0 | 0 | 55.3 | 55.3 | 55.3 | 55.3 | 7310.8216 | 15156.4353 | 19649.9192 | 20381.6959 | 23608.9773
Current 1.5DS, 2030 start, 'Expect the Unexpected' but with cheap EVs | Vivid_20 | VAR_Ncap | 0 | 0 | 55.3 | 55.3 | 4760.0853 | 7689.9986 | 6586.9702 | 23767.5678 | 23646.1035 | 25676.9143 | 27298.8587
Current 1.5DS, 2020 start, 'Expect the Unexpected' but with cheap energy efficiency | Vivid_21 | VAR_Ncap | 0 | 0 | 55.3 | 55.3 | 2044.9361 | 3964.7406 | 2714.0528 | 9216.1086 | 13421.0684 | 16098.3072 | 18645.8331
Current 1.5DS, 2030 start, 'Expect the Unexpected' but with cheap energy efficiency | Vivid_22 | VAR_Ncap | 0 | 0 | 55.3 | 55.3 | 379.8909 | 3744.5638 | 3657.6849 | 11548.2778 | 11900.5986 | 12095.074 | 14398.7991
Current 1.5DS, 2020 start, 'Expect the Unexpected' but with most conservative biomass CCS / NET technology cost assumptions | Vivid_23 | VAR_Ncap | 0 | 0 | 55.3 | 55.3 | 2877.2064 | 4913.0912 | 3751.1484 | 12520.7019 | 17252.769 | 20696.7275 | 23441.8777
Current 1.5DS, 2030 start, 'Expect the Unexpected' but with most conservative biomass CCS / NET technology cost assumptions | Vivid_24 | VAR_Ncap | 0 | 0 | 55.3 | 55.3 | 589.4453 | 4855.1626 | 4851.1496 | 14748.5128 | 16273.9418 | 17488.2876 | 20427.3764
Current 1.75DS, 2020 start, 'Expect the Unexpected' | Vivid_25 | VAR_Ncap | 0 | 0 | 55.3 | 55.3 | 55.3 | 55.3 | 9764.9368 | 14656.9618 | 18063.356 | 17852.4773 | 23023.3265
Current 1.75DS, 2030 start, 'Expect the Unexpected' | Vivid_26 | VAR_Ncap | 0 | 0 | 55.3 | 55.3 | 55.3 | 107.6504 | 3237.0521 | 12855.1111 | 18719.7521 | 19089.9713 | 23123.6458
Current 1.75DS, 2020 start, 'Expect the Unexpected' but with cheap renewables | Vivid_27 | VAR_Ncap | 0 | 0 | 55.3 | 55.3 | 55.3 | 55.3 | 9532.0417 | 14520.6391 | 18495.2545 | 18067.352 | 23219.2417
Current 1.75DS, 2030 start, 'Expect the Unexpected' but with cheap renewables | Vivid_28 | VAR_Ncap | 0 | 0 | 55.3 | 55.3 | 55.3 | 104.0313 | 2097.1806 | 13111.7246 | 19041.5419 | 19088.0052 | 23038.1074
Current 1.75DS, 2020 start, 'Expect the Unexpected' but with cheap CCS | Vivid_29 | VAR_Ncap | 0 | 0 | 55.3 | 55.3 | 55.3 | 55.3 | 9764.9368 | 14656.9618 | 18063.356 | 17852.4773 | 23023.3265
Current 2DS, 2020 start, 'Expect the Unexpected' but with cheap renewables | Vivid_3 | VAR_Ncap | 0 | 0 | 55.3 | 55.3 | 55.3 | 55.3 | 8038.8642 | 16010.8089 | 19500.9464 | 20565.5877 | 23813.6587
Current 1.75DS, 2030 start, 'Expect the Unexpected' but with cheap CCS | Vivid_30 | VAR_Ncap | 0 | 0 | 55.3 | 55.3 | 55.3 | 107.6504 | 3237.0521 | 12855.1111 | 18719.7521 | 19089.9713 | 23123.6458
Current 1.75DS, 2020 start, 'Expect the Unexpected' but with cheap EVs | Vivid_31 | VAR_Ncap | 0 | 0 | 55.3 | 783.8378 | 14707.1826 | 19700.4206 | 20917.8282 | 22194.2983 | 24542.4956 | 26790.8904 | 28570.5609
Current 1.75DS, 2030 start, 'Expect the Unexpected' but with cheap EVs | Vivid_32 | VAR_Ncap | 0 | 0 | 55.3 | 55.3 | 14867.7317 | 20149.3439 | 21251.9484 | 22725.879 | 23944.0281 | 26726.699 | 28600.6378
Current 1.75DS, 2020 start, 'Expect the Unexpected' but with cheap energy efficiency | Vivid_33 | VAR_Ncap | 0 | 0 | 55.3 | 55.3 | 55.3 | 55.3 | 7390.3575 | 13263.043 | 14775.6957 | 15036.2659 | 18221.4563
Current 1.75DS, 2030 start, 'Expect the Unexpected' but with cheap energy efficiency | Vivid_34 | VAR_Ncap | 0 | 0 | 55.3 | 55.3 | 55.3 | 55.3 | 2678.4714 | 9671.611 | 14882.5212 | 15763.8116 | 18325.448
Current 1.75DS, 2020 start, 'Expect the Unexpected' but with most conservative biomass CCS / NET technology cost assumptions | Vivid_35 | VAR_Ncap | 0 | 0 | 55.3 | 55.3 | 55.3 | 55.3 | 9965.9652 | 14623.4408 | 18080.4896 | 17857.4499 | 23025.4818
Current 1.75DS, 2030 start, 'Expect the Unexpected' but with most conservative biomass CCS / NET technology cost assumptions | Vivid_36 | VAR_Ncap | 0 | 0 | 55.3 | 55.3 | 55.3 | 292.4198 | 3237.8408 | 12804.531 | 18618.032 | 19072.7911 | 23128.1199
Current 2DS, 2030 start, 'Expect the Unexpected' but with cheap renewables | Vivid_4 | VAR_Ncap | 0 | 0 | 55.3 | 55.3 | 55.3 | 55.3 | 7156.2382 | 15056.6389 | 19815.8031 | 20411.2293 | 23627.6218
Current 2DS, 2020 start, 'Expect the Unexpected' but with cheap CCS | Vivid_5 | VAR_Ncap | 0 | 0 | 55.3 | 55.3 | 55.3 | 55.3 | 8508.0094 | 15898.261 | 19549.7173 | 20535.358 | 23699.1191
Current 2DS, 2030 start, 'Expect the Unexpected' but with cheap CCS | Vivid_6 | VAR_Ncap | 0 | 0 | 55.3 | 55.3 | 55.3 | 55.3 | 7310.8217 | 15156.4353 | 19649.9192 | 20381.6959 | 23608.9773
Current 2DS, 2020 start, 'Expect the Unexpected' but with cheap EVs | Vivid_7 | VAR_Ncap | 0 | 0 | 55.3 | 741.8249 | 15003.6555 | 19766.1095 | 20801.7816 | 22354.7827 | 24013.7248 | 26517.9866 | 28407.5886
Current 2DS, 2030 start, 'Expect the Unexpected' but with cheap EVs | Vivid_8 | VAR_Ncap | 0 | 0 | 55.3 | 55.3 | 14629.8901 | 19835.6212 | 20719.379 | 22349.7532 | 24071.2378 | 26524.189 | 28720.9459
Current 2DS, 2020 start, 'Expect the Unexpected' but with cheap energy efficiency | Vivid_9 | VAR_Ncap | 0 | 0 | 55.3 | 55.3 | 55.3 | 55.3 | 5316.9293 | 12321.2421 | 14732.5827 | 15992.0947 | 18740.3529
Note on A3: Shyamal: When copying this worksheet to other workbooks, include the sheets listed here, to avoid creating links between workbooks.

## W14. CO2 Captured
W14. CO2 Captured
Description: | Sums over CO2 captured under all TIAM scenarios and produces charts capable of showing as many scenarios as desired
If copy include: | AA_CO2Captured
Notes:
Indirect parameters: | Sum range
| Column 1 | Scenario | $B$8:$B$577
| Column 2 | Region\Period | $D$8:$D$577
Column 3
| Row 1 | Year | $D$7:$L$7
| Row 2 | - | -
| Sum range |  | $D$8:$L577
Parameters: | N/A
Units: | Carbon captured (GtCO2)
Chart (at most 12 scenarios)
Selection
Scenario no. | 1 | 2 | 3 | 4 | 5 | 6 | 7 | 8 | 9 | 10 | 11 | 12
Scenario description | TIAM BAU - No Policy Action | Vivid BAU - WEO Current Policies Scenario emissions pathway run through TIAM | Vivid Paris NDCs - WEO New Policies Scenario emissions pathway run through TIAM | Current 2DS, 2020 start, 'Expect the Unexpected' | Current 2DS, 2030 start, 'Expect the Unexpected' | Current 1.5DS, 2020 start, 'Expect the Unexpected' | Current 1.5DS, 2030 start, 'Expect the Unexpected' | Current 1.75DS, 2020 start, 'Expect the Unexpected' | Current 1.75DS, 2030 start, 'Expect the Unexpected' | #N/A | #N/A | #N/A
Scenario | Vivid_0A | Vivid_0A_BAU | Vivid_0B | Vivid_1 | Vivid_2 | Vivid_13 | Vivid_14 | Vivid_25 | Vivid_26
Attribute | N/A
Year | Vivid_0A | Vivid_0A_BAU | Vivid_0B | Vivid_1 | Vivid_2 | Vivid_13 | Vivid_14 | Vivid_25
2012 | 0 | 0 | 0 | 0 | 0 | 0 | 0 | 0 | #N/A | #N/A | #N/A | #N/A
2020 | 0 | 0.71312 | 0.72452 | 0.72452 | 0.71949 | 0.71949 | 0.71949 | 0.71949 | #N/A | #N/A | #N/A | #N/A
2030 | 0 | 0.75029 | 0.7798 | 1.2834 | 0.77515 | 1.547 | 0.77515 | 1.4192 | #N/A | #N/A | #N/A | #N/A
2040 | 0 | 0 | 0.76883 | 2.1132 | 2.0754 | 3.9409 | 3.9409 | 2.9745 | #N/A | #N/A | #N/A | #N/A
2050 | 0 | 0 | 0.72474 | 4.0605 | 4.1251 | 9.6259 | 10.35 | 8.8694 | #N/A | #N/A | #N/A | #N/A
2060 | 0 | 0 | 0.74505 | 7.949 | 9.2438 | 19.1311 | 19.3154 | 14.3735 | #N/A | #N/A | #N/A | #N/A
2070 | 0 | 0 | 0 | 14.9703 | 14.5656 | 19.3641 | 11.7716 | 20.4044 | #N/A | #N/A | #N/A | #N/A
2080 | 0 | 0 | 0 | 20.9752 | 21.3227 | 22.7536 | 13.8334 | 23.8434 | #N/A | #N/A | #N/A | #N/A
2090 | 0 | 0 | 0 | 25.0663 | 25.1568 | 24.8337 | 15.4815 | 24.5396 | #N/A | #N/A | #N/A | #N/A
2100 | 0 | 0 | 0 | 25.9297 | 25.387 | 25.3222 | 20.5236 | 25.5964 | #N/A | #N/A | #N/A | #N/A
Cleaned results
Scenario description | Scenario |  | 2007 | 2012 | 2020 | 2030 | 2040 | 2050 | 2060 | 2070 | 2080 | 2090 | 2100
TIAM BAU - No Policy Action | Vivid_0A |  | 0 | 0 | 0 | 0 | 0 | 0 | 0 | 0 | 0 | 0 | 0
Vivid BAU - WEO Current Policies Scenario emissions pathway run through TIAM | Vivid_0A_BAU |  | 0 | 0 | 0.71312 | 0.75029 | 0 | 0 | 0 | 0 | 0 | 0 | 0
Vivid Paris NDCs - WEO New Policies Scenario emissions pathway run through TIAM | Vivid_0B |  | 0 | 0 | 0.72452 | 0.7798 | 0.76883 | 0.72474 | 0.74505 | 0 | 0 | 0 | 0
Current 2DS, 2020 start, 'Expect the Unexpected' | Vivid_1 |  | 0 | 0 | 0.72452 | 1.2834 | 2.1132 | 4.0605 | 7.949 | 14.9703 | 20.9752 | 25.0663 | 25.9297
Current 2DS, 2030 start, 'Expect the Unexpected' but with cheap energy efficiency | Vivid_10 |  | 0 | 0 | 0.71949 | 0.77515 | 1.1381 | 2.5881 | 5.4229 | 10.5118 | 16.6533 | 21.1264 | 23.8373
Current 2DS, 2020 start, 'Expect the Unexpected' but with most conservative biomass CCS / NET technology cost assumptions | Vivid_11 |  | 0 | 0 | 0.71949 | 1.28 | 2.1066 | 4.0101 | 8.1688 | 14.801 | 20.8393 | 24.9983 | 25.7525
Current 2DS, 2030 start, 'Expect the Unexpected' but with most conservative biomass CCS / NET technology cost assumptions | Vivid_12 |  | 0 | 0 | 0.71949 | 0.77515 | 2.0755 | 4.1768 | 9.2201 | 14.6125 | 21.3052 | 25.1313 | 25.3854
Current 1.5DS, 2020 start, 'Expect the Unexpected' | Vivid_13 |  | 0 | 0 | 0.71949 | 1.547 | 3.9409 | 9.6259 | 19.1311 | 19.3641 | 22.7536 | 24.8337 | 25.3222
Current 1.5DS, 2030 start, 'Expect the Unexpected' | Vivid_14 |  | 0 | 0 | 0.71949 | 0.77515 | 3.9409 | 10.35 | 19.3154 | 11.7716 | 13.8334 | 15.4815 | 20.5236
Current 1.5DS, 2020 start, 'Expect the Unexpected' but with cheap renewables | Vivid_15 |  | 0 | 0 | 0.71949 | 1.4893 | 3.9409 | 9.2234 | 19.2849 | 19.3309 | 22.6068 | 25.0289 | 25.3246
Current 1.5DS, 2030 start, 'Expect the Unexpected' but with cheap renewables | Vivid_16 |  | 0 | 0 | 0.71949 | 0.77515 | 3.9409 | 10.35 | 19.3282 | 11.5923 | 13.7638 | 15.2016 | 20.4463
Current 1.5DS, 2020 start, 'Expect the Unexpected' but with cheap CCS | Vivid_17 |  | 0 | 0 | 0.71949 | 1.547 | 3.9409 | 9.6259 | 19.1311 | 19.3641 | 22.7536 | 24.8337 | 25.3222
Current 1.5DS, 2030 start, 'Expect the Unexpected' but with cheap CCS | Vivid_18 |  | 0 | 0 | 0.71949 | 0.77515 | 3.9409 | 10.35 | 19.3154 | 11.7716 | 13.8334 | 15.4815 | 20.5236
Current 1.5DS, 2020 start, 'Expect the Unexpected' but with cheap EVs | Vivid_19 |  | 0 | 0 | 0.71949 | 1.4422 | 3.9409 | 9.5899 | 18.9667 | 19.7337 | 22.928 | 24.9621 | 25.4188
Current 2DS, 2030 start, 'Expect the Unexpected' | Vivid_2 |  | 0 | 0 | 0.71949 | 0.77515 | 2.0754 | 4.1251 | 9.2438 | 14.5656 | 21.3227 | 25.1568 | 25.387
Current 1.5DS, 2030 start, 'Expect the Unexpected' but with cheap EVs | Vivid_20 |  | 0 | 0 | 0.71949 | 0.77515 | 3.7045 | 10.35 | 19.2931 | 12.0972 | 14.2545 | 15.4755 | 20.72
Current 1.5DS, 2020 start, 'Expect the Unexpected' but with cheap energy efficiency | Vivid_21 |  | 0 | 0 | 0.71949 | 1.6098 | 3.9409 | 10.1938 | 18.4765 | 16.6004 | 18.8036 | 22.7967 | 23.4472
Current 1.5DS, 2030 start, 'Expect the Unexpected' but with cheap energy efficiency | Vivid_22 |  | 0 | 0 | 0.71949 | 0.77515 | 3.6059 | 9.6781 | 18.903 | 9.3552 | 10.1507 | 11.4948 | 17.8339
Current 1.5DS, 2020 start, 'Expect the Unexpected' but with most conservative biomass CCS / NET technology cost assumptions | Vivid_23 |  | 0 | 0 | 0.71949 | 1.5442 | 3.9409 | 8.3524 | 19.6775 | 18.2528 | 21.8357 | 25.0925 | 25.3086
Current 1.5DS, 2030 start, 'Expect the Unexpected' but with most conservative biomass CCS / NET technology cost assumptions | Vivid_24 |  | 0 | 0 | 0.71949 | 0.77515 | 3.9409 | 9.4889 | 19.269 | 11.5615 | 13.8463 | 15.7313 | 20.519
Current 1.75DS, 2020 start, 'Expect the Unexpected' | Vivid_25 |  | 0 | 0 | 0.71949 | 1.4192 | 2.9745 | 8.8694 | 14.3735 | 20.4044 | 23.8434 | 24.5396 | 25.5964
Current 1.75DS, 2030 start, 'Expect the Unexpected' | Vivid_26 |  | 0 | 0 | 0.71949 | 0.77515 | 2.8055 | 9.3398 | 16.931 | 19.8652 | 23.4083 | 24.5354 | 25.3179
Current 1.75DS, 2020 start, 'Expect the Unexpected' but with cheap renewables | Vivid_27 |  | 0 | 0 | 0.71949 | 1.3842 | 3.0235 | 8.5582 | 14.2538 | 20.3867 | 23.7601 | 24.4057 | 25.442
Current 1.75DS, 2030 start, 'Expect the Unexpected' but with cheap renewables | Vivid_28 |  | 0 | 0 | 0.71949 | 0.77515 | 2.7533 | 9.3598 | 16.8224 | 19.6385 | 23.3472 | 24.442 | 25.2153
Current 1.75DS, 2020 start, 'Expect the Unexpected' but with cheap CCS | Vivid_29 |  | 0 | 0 | 0.71949 | 1.4192 | 2.9745 | 8.8694 | 14.3735 | 20.4044 | 23.8434 | 24.5396 | 25.5964
Current 2DS, 2020 start, 'Expect the Unexpected' but with cheap renewables | Vivid_3 |  | 0 | 0 | 0.72452 | 1.2689 | 1.9666 | 3.9526 | 7.9452 | 14.7785 | 20.9009 | 24.8765 | 25.4233
Current 1.75DS, 2030 start, 'Expect the Unexpected' but with cheap CCS | Vivid_30 |  | 0 | 0 | 0.71949 | 0.77515 | 2.8055 | 9.3398 | 16.931 | 19.8652 | 23.4083 | 24.5354 | 25.3179
Current 1.75DS, 2020 start, 'Expect the Unexpected' but with cheap EVs | Vivid_31 |  | 0 | 0 | 0.71949 | 1.3392 | 2.3429 | 7.479 | 14.1407 | 20.5427 | 23.98 | 24.5834 | 25.7211
Current 1.75DS, 2030 start, 'Expect the Unexpected' but with cheap EVs | Vivid_32 |  | 0 | 0 | 0.71949 | 0.77515 | 2.1549 | 7.9136 | 16.4223 | 19.9663 | 23.3765 | 24.6873 | 25.4073
Current 1.75DS, 2020 start, 'Expect the Unexpected' but with cheap energy efficiency | Vivid_33 |  | 0 | 0 | 0.71949 | 1.3285 | 2.3865 | 4.9116 | 10.3426 | 16.7158 | 20.6522 | 22.4597 | 22.8728
Current 1.75DS, 2030 start, 'Expect the Unexpected' but with cheap energy efficiency | Vivid_34 |  | 0 | 0 | 0.71949 | 0.77515 | 2.1104 | 6.9084 | 13.4903 | 16.1734 | 19.5892 | 22.6727 | 23.3437
Current 1.75DS, 2020 start, 'Expect the Unexpected' but with most conservative biomass CCS / NET technology cost assumptions | Vivid_35 |  | 0 | 0 | 0.71949 | 1.4192 | 2.9959 | 8.852 | 14.305 | 20.4252 | 23.8274 | 24.5382 | 25.6203
Current 1.75DS, 2030 start, 'Expect the Unexpected' but with most conservative biomass CCS / NET technology cost assumptions | Vivid_36 |  | 0 | 0 | 0.71949 | 0.77515 | 2.8517 | 9.2794 | 16.9228 | 19.874 | 23.3645 | 24.5349 | 25.2969
Current 2DS, 2030 start, 'Expect the Unexpected' but with cheap renewables | Vivid_4 |  | 0 | 0 | 0.71949 | 0.77515 | 2.0212 | 4.0929 | 9.2411 | 14.482 | 20.9992 | 24.7793 | 25.2109
Current 2DS, 2020 start, 'Expect the Unexpected' but with cheap CCS | Vivid_5 |  | 0 | 0 | 0.72452 | 1.2765 | 2.1876 | 4.0723 | 8.1405 | 15.0457 | 20.8767 | 25.0498 | 25.9351
Current 2DS, 2030 start, 'Expect the Unexpected' but with cheap CCS | Vivid_6 |  | 0 | 0 | 0.71949 | 0.77515 | 2.0754 | 4.1251 | 9.2438 | 14.5656 | 21.3227 | 25.1568 | 25.387
Current 2DS, 2020 start, 'Expect the Unexpected' but with cheap EVs | Vivid_7 |  | 0 | 0 | 0.72452 | 1.2262 | 1.8554 | 3.6812 | 7.8573 | 14.7061 | 20.7446 | 24.8582 | 25.8552
Current 2DS, 2030 start, 'Expect the Unexpected' but with cheap EVs | Vivid_8 |  | 0 | 0 | 0.71949 | 0.77515 | 1.7618 | 3.1955 | 8.6107 | 14.5497 | 21.2571 | 25.021 | 25.427
Current 2DS, 2020 start, 'Expect the Unexpected' but with cheap energy efficiency | Vivid_9 |  | 0 | 0 | 0.71949 | 1.1939 | 1.3975 | 2.6743 | 4.7972 | 10.0506 | 16.0473 | 20.4403 | 23.9249
Note on A3: Shyamal: When copying this worksheet to other workbooks, include the sheets listed here, to avoid creating links between workbooks.

## W15. Carbon Prices
W15. Carbon Prices
Description: | Averages carbon prices under all TIAM scenarios and produces charts capable of showing as many scenarios as desired
If copy include: | AA_CarbonPrice
Notes:
Indirect parameters: | Sum range
| Column 1 | Scenario | $B$8:$B$613
| Column 2 | Region\Period | $C$8:$C$613
Column 3
| Row 1 | Year | $D$7:$L$7
| Row 2 | - | -
| Sum range |  | $D$8:$L613
Parameters: | 1.2205
Units: | 2016US$/tCO2
Chart (at most 12 scenarios)
Selection
Scenario no. | 1 | 2 | 3 | 4 | 5 | 6 | 7 | 8 | 9 | 10 | 11 | 12
Scenario description | Vivid BAU - WEO Current Policies Scenario emissions pathway run through TIAM | Vivid Paris NDCs - WEO New Policies Scenario emissions pathway run through TIAM | Current 2DS, 2020 start, 'Expect the Unexpected' | Current 2DS, 2030 start, 'Expect the Unexpected' | Current 1.5DS, 2020 start, 'Expect the Unexpected' | Current 1.5DS, 2030 start, 'Expect the Unexpected' | Current 1.75DS, 2020 start, 'Expect the Unexpected' | Current 1.75DS, 2030 start, 'Expect the Unexpected' | #N/A | #N/A | #N/A | #N/A
Scenario | Vivid_0A_BAU | Vivid_0B | Vivid_1 | Vivid_2 | Vivid_13 | Vivid_14 | Vivid_25 | Vivid_26
Attribute | N/A
Year | Vivid_0A_BAU | Vivid_0B | Vivid_1 | Vivid_2 | Vivid_13 | Vivid_14 | Vivid_25 | Vivid_26
2020 | 0 | 14.6868 | 10.2817 | 6.7321 | 6.7321 | 6.7321 | 6.7321 | 6.7321 | #N/A | #N/A | #N/A | #N/A
2030 | 0 | 40.9319 | 78.3689 | 43.071 | 401.5418 | 43.071 | 124.2714 | 43.071 | #N/A | #N/A | #N/A | #N/A
2040 | 0 | 28.0689 | 80.0264 | 82.4853 | 7035.5231 | 3356.5068 | 170.5453 | 161.6902 | #N/A | #N/A | #N/A | #N/A
2050 | 0 | 16.2106 | 75.662 | 123.9636 | 23973.6825 | 12205.0153 | 196.9066 | 459.4629 | #N/A | #N/A | #N/A | #N/A
2060 | 0 | 29.9143 | 123.2358 | 199.2484 | 2485.2635 | 28711.5305 | 241.1193 | 1225.6673 | #N/A | #N/A | #N/A | #N/A
2070 | 0 | 0 | 200.7285 | 206.8699 | 257.4912 | 58.599 | 392.798 | 322.783 | #N/A | #N/A | #N/A | #N/A
2080 | 0 | 0 | 326.956 | 336.9597 | 419.4164 | 95.4421 | 639.817 | 525.7699 | #N/A | #N/A | #N/A | #N/A
2090 | 0 | 0 | 532.5674 | 548.8622 | 683.1756 | 155.4555 | 1042.1848 | 856.4142 | #N/A | #N/A | #N/A | #N/A
2100 | 0 | 0 | 867.4865 | 894.0291 | 1112.8114 | 253.211 | 1697.5997 | 1394.9989 | #N/A | #N/A | #N/A | #N/A
Cleaned results
Scenario description | Scenario |  |  |  | 2020 | 2030 | 2040 | 2050 | 2060 | 2070 | 2080 | 2090 | 2100
TIAM BAU - No Policy Action | Vivid_0A |  |  |  | #DIV/0! | #DIV/0! | #DIV/0! | #DIV/0! | #DIV/0! | #DIV/0! | #DIV/0! | #DIV/0! | #DIV/0!
Vivid BAU - WEO Current Policies Scenario emissions pathway run through TIAM | Vivid_0A_BAU |  |  |  | 55.7948 | 16.2256 | 0 | 0 | 0 | 0 | 0 | 0 | 0
Vivid Paris NDCs - WEO New Policies Scenario emissions pathway run through TIAM | Vivid_0B |  |  |  | 70.4817 | 57.1575 | 28.0689 | 16.2106 | 29.9143 | 0 | 0 | 0 | 0
Current 2DS, 2020 start, 'Expect the Unexpected' | Vivid_1 |  |  |  | 66.0766 | 94.5945 | 80.0264 | 75.662 | 123.2358 | 200.7285 | 326.956 | 532.5674 | 867.4865
Current 2DS, 2030 start, 'Expect the Unexpected' but with cheap energy efficiency | Vivid_10 |  |  |  | 62.5269 | 59.2967 | 58.0008 | 61.5673 | 142.1652 | 163.4122 | 266.1716 | 433.5559 | 706.2073
Current 2DS, 2020 start, 'Expect the Unexpected' but with most conservative biomass CCS / NET technology cost assumptions | Vivid_11 |  |  |  | 62.5269 | 95.6614 | 79.2482 | 75.5644 | 123.096 | 200.5505 | 326.666 | 532.0949 | 866.7169
Current 2DS, 2030 start, 'Expect the Unexpected' but with most conservative biomass CCS / NET technology cost assumptions | Vivid_12 |  |  |  | 62.5269 | 59.2967 | 82.4119 | 125.4458 | 200.148 | 206.5535 | 336.4443 | 548.0227 | 892.6616
Current 1.5DS, 2020 start, 'Expect the Unexpected' | Vivid_13 |  |  |  | 62.5269 | 417.7674 | 7035.5231 | 23973.6825 | 2485.2635 | 257.4912 | 419.4164 | 683.1756 | 1112.8114
Current 1.5DS, 2030 start, 'Expect the Unexpected' | Vivid_14 |  |  |  | 62.5269 | 59.2967 | 3356.5068 | 12205.0153 | 28711.5305 | 58.599 | 95.4421 | 155.4555 | 253.211
Current 1.5DS, 2020 start, 'Expect the Unexpected' but with cheap renewables | Vivid_15 |  |  |  | 62.5269 | 343.8131 | 7044.4038 | 23520.0658 | 2304.4943 | 251.5179 | 409.6866 | 667.3267 | 1086.9954
Current 1.5DS, 2030 start, 'Expect the Unexpected' but with cheap renewables | Vivid_16 |  |  |  | 62.5269 | 59.2967 | 3344.4618 | 12205.0153 | 28712.7526 | 58.1014 | 94.6314 | 154.135 | 251.0601
Current 1.5DS, 2020 start, 'Expect the Unexpected' but with cheap CCS | Vivid_17 |  |  |  | 62.5269 | 417.7674 | 7035.5536 | 23973.652 | 2485.233 | 257.4912 | 419.4164 | 683.1756 | 1112.8114
Current 1.5DS, 2030 start, 'Expect the Unexpected' but with cheap CCS | Vivid_18 |  |  |  | 62.5269 | 59.2967 | 3356.5068 | 12205.0153 | 28711.5305 | 58.599 | 95.4421 | 155.4555 | 253.211
Current 1.5DS, 2020 start, 'Expect the Unexpected' but with cheap EVs | Vivid_19 |  |  |  | 62.5269 | 401.2479 | 6955.1879 | 25868.1126 | 2672.8329 | 265.4491 | 432.379 | 704.2903 | 1147.205
Current 2DS, 2030 start, 'Expect the Unexpected' | Vivid_2 |  |  |  | 62.5269 | 59.2967 | 82.4853 | 123.9636 | 199.2484 | 206.8699 | 336.9597 | 548.8622 | 894.0291
Current 1.5DS, 2030 start, 'Expect the Unexpected' but with cheap EVs | Vivid_20 |  |  |  | 62.5269 | 59.2967 | 3437.0226 | 12205.0153 | 28709.7136 | 59.3389 | 96.6473 | 157.4186 | 256.4087
Current 1.5DS, 2020 start, 'Expect the Unexpected' but with cheap energy efficiency | Vivid_21 |  |  |  | 62.5269 | 308.0133 | 6202.4796 | 9595.3875 | 1802.7271 | 212.2101 | 345.6582 | 563.0312 | 917.109
Current 1.5DS, 2030 start, 'Expect the Unexpected' but with cheap energy efficiency | Vivid_22 |  |  |  | 62.5269 | 59.2967 | 3038.6256 | 12205.0153 | 28722.221 | 54.2456 | 88.3508 | 143.9046 | 234.3958
Current 1.5DS, 2020 start, 'Expect the Unexpected' but with most conservative biomass CCS / NET technology cost assumptions | Vivid_23 |  |  |  | 62.5269 | 447.9307 | 6919.0805 | 28467.6956 | 1803.3936 | 228.7756 | 372.6418 | 606.9846 | 988.7044
Current 1.5DS, 2030 start, 'Expect the Unexpected' but with most conservative biomass CCS / NET technology cost assumptions | Vivid_24 |  |  |  | 62.5269 | 59.2967 | 3469.089 | 13065.597 | 27311.4838 | 57.8536 | 94.2279 | 153.4777 | 249.9894
Current 1.75DS, 2020 start, 'Expect the Unexpected' | Vivid_25 |  |  |  | 62.5269 | 140.4971 | 170.5453 | 196.9066 | 241.1193 | 392.798 | 639.817 | 1042.1848 | 1697.5997
Current 1.75DS, 2030 start, 'Expect the Unexpected' | Vivid_26 |  |  |  | 62.5269 | 59.2967 | 161.6902 | 459.4629 | 1225.6673 | 322.783 | 525.7699 | 856.4142 | 1394.9989
Current 1.75DS, 2020 start, 'Expect the Unexpected' but with cheap renewables | Vivid_27 |  |  |  | 62.5269 | 121.7826 | 168.7226 | 184.3101 | 237.7748 | 387.3006 | 630.8622 | 1027.5985 | 1673.8401
Current 1.75DS, 2030 start, 'Expect the Unexpected' but with cheap renewables | Vivid_28 |  |  |  | 62.5269 | 59.2967 | 159.8065 | 433.2868 | 1207.264 | 316.4124 | 515.3928 | 839.511 | 1367.4653
Current 1.75DS, 2020 start, 'Expect the Unexpected' but with cheap CCS | Vivid_29 |  |  |  | 62.5269 | 140.5276 | 170.5453 | 196.9066 | 241.1498 | 392.798 | 639.817 | 1042.1848 | 1697.5997
Current 2DS, 2020 start, 'Expect the Unexpected' but with cheap renewables | Vivid_3 |  |  |  | 66.0766 | 90.4926 | 70.3128 | 74.9421 | 122.0823 | 198.8993 | 323.9764 | 527.7139 | 859.5807
Current 1.75DS, 2030 start, 'Expect the Unexpected' but with cheap CCS | Vivid_30 |  |  |  | 62.5269 | 59.2967 | 161.6902 | 459.4629 | 1225.6368 | 322.783 | 525.7699 | 856.4142 | 1394.9989
Current 1.75DS, 2020 start, 'Expect the Unexpected' but with cheap EVs | Vivid_31 |  |  |  | 62.5269 | 121.5779 | 136.7983 | 176.9128 | 241.4376 | 393.2669 | 640.5807 | 1043.4288 | 1699.626
Current 1.75DS, 2030 start, 'Expect the Unexpected' but with cheap EVs | Vivid_32 |  |  |  | 62.5269 | 59.2967 | 157.6062 | 582.4807 | 1204.5997 | 325.8353 | 530.7417 | 864.5127 | 1408.1906
Current 1.75DS, 2020 start, 'Expect the Unexpected' but with cheap energy efficiency | Vivid_33 |  |  |  | 62.5269 | 110.0163 | 123.5248 | 137.7603 | 189.3088 | 308.4042 | 502.3484 | 818.263 | 1332.8547
Current 1.75DS, 2030 start, 'Expect the Unexpected' but with cheap energy efficiency | Vivid_34 |  |  |  | 62.5269 | 59.2967 | 121.2184 | 311.2402 | 1186.1908 | 248.2221 | 404.318 | 658.5818 | 1072.7508
Current 1.75DS, 2020 start, 'Expect the Unexpected' but with most conservative biomass CCS / NET technology cost assumptions | Vivid_35 |  |  |  | 62.5269 | 140.6973 | 171.0409 | 207.856 | 240.0453 | 391.0487 | 636.9675 | 1037.5433 | 1690.0391
Current 1.75DS, 2030 start, 'Expect the Unexpected' but with most conservative biomass CCS / NET technology cost assumptions | Vivid_36 |  |  |  | 62.5269 | 59.2967 | 164.4478 | 514.247 | 1223.1993 | 322.9196 | 525.9924 | 856.7766 | 1395.5891
Current 2DS, 2030 start, 'Expect the Unexpected' but with cheap renewables | Vivid_4 |  |  |  | 62.5269 | 59.2967 | 81.0218 | 122.4864 | 198.886 | 201.3465 | 327.9627 | 534.207 | 870.1574
Current 2DS, 2020 start, 'Expect the Unexpected' but with cheap CCS | Vivid_5 |  |  |  | 66.0766 | 96.4616 | 78.276 | 75.0282 | 122.1729 | 199.047 | 324.2169 | 528.1056 | 860.2188
Current 2DS, 2030 start, 'Expect the Unexpected' but with cheap CCS | Vivid_6 |  |  |  | 62.5269 | 59.2967 | 82.4853 | 123.9636 | 199.2484 | 206.8699 | 336.9597 | 548.8622 | 894.0291
Current 2DS, 2020 start, 'Expect the Unexpected' but with cheap EVs | Vivid_7 |  |  |  | 66.0766 | 85.7132 | 60.516 | 73.9918 | 120.5649 | 196.3779 | 319.8693 | 521.0238 | 848.6833
Current 2DS, 2030 start, 'Expect the Unexpected' but with cheap EVs | Vivid_8 |  |  |  | 62.5269 | 59.2967 | 70.0575 | 102.1518 | 211.6087 | 211.1512 | 343.9335 | 560.2219 | 912.5328
Current 2DS, 2020 start, 'Expect the Unexpected' but with cheap energy efficiency | Vivid_9 |  |  |  | 62.5269 | 78.2352 | 58.0008 | 58.2231 | 94.8488 | 154.5389 | 251.7179 | 410.0124 | 667.8574
Note on A3: Shyamal: When copying this worksheet to other workbooks, include the sheets listed here, to avoid creating links between workbooks.
Note on B12: Shyamal: Adjustment factor for converting 2005US$ to 2016US$ (taken from HSBC scenarios data cleaning folder)

## W16. Transport new capacity
W16. Transport new capacity
Description: | Sums over transport vehicle new capacity under all TIAM scenarios and produces charts capable of showing as many scenarios as desired
If copy include: | AA_TransNewCapacity
Notes:
Indirect parameters: | Sum range
| Column 1 | Scenario | $B$8:$B$3300
| Column 2 | Attribute | $C$8:$C$3300
| Column 3 | ProcessSet | $D$8:$D$3300
| Row 1 | Year | $F$7:$Q$7
| Row 2 | - | -
| Sum range |  | $F$8:$Q3300
Parameters: | N/A
Units: | Billion passenger km from new Alternative fuels capacity
Alternative fuel vehicles = ethanol, methanol, LPG, natural gas etc.
Chart (at most 12 scenarios)
Selection
Scenario no. | 1 | 2 | 3 | 4 | 5 | 6 | 7 | 8 | 9 | 10 | 11 | 12
Scenario description | TIAM BAU - No Policy Action | Vivid BAU - WEO Current Policies Scenario emissions pathway run through TIAM | Vivid Paris NDCs - WEO New Policies Scenario emissions pathway run through TIAM | Current 2DS, 2020 start, 'Expect the Unexpected' | Current 2DS, 2030 start, 'Expect the Unexpected' | Current 1.5DS, 2020 start, 'Expect the Unexpected' | Current 1.5DS, 2030 start, 'Expect the Unexpected' | Current 1.75DS, 2020 start, 'Expect the Unexpected' | Current 1.75DS, 2030 start, 'Expect the Unexpected' | #N/A | #N/A | #N/A
Scenario | Vivid_0A | Vivid_0A_BAU | Vivid_0B | Vivid_1 | Vivid_2 | Vivid_13 | Vivid_14 | Vivid_25 | Vivid_26
Vehicle type | Alternative fuels
Year | Vivid_0A | Vivid_0A_BAU | Vivid_0B | Vivid_1 | Vivid_2 | Vivid_13 | Vivid_14 | Vivid_25 | Vivid_26
2012 | 52.5598 | 52.9962 | 52.5598 | 52.5598 | 52.4895 | 52.4895 | 52.4895 | 52.4895 | 52.4895 | #N/A | #N/A | #N/A
2020 | 926.0017 | 1030.714 | 982.054 | 982.054 | 984.8099 | 984.8099 | 984.8099 | 984.8099 | 984.8099 | #N/A | #N/A | #N/A
2030 | 3558.0513 | 3250.2431 | 2495.0228 | 862.8689 | 2435.6437 | 784.1108 | 2435.6437 | 782.6177 | 2435.6437 | #N/A | #N/A | #N/A
2040 | 4612.875 | 4888.9219 | 4341.0535 | 1928.6529 | 1878.5208 | 1145.8035 | 1051.002 | 1316.4463 | 812.8419 | #N/A | #N/A | #N/A
2050 | 4327.6021 | 4290.9531 | 3929.6062 | 2087.4332 | 1719.9953 | 1357.2042 | 1478.9354 | 1365.1822 | 705.298 | #N/A | #N/A | #N/A
2060 | 2943.4763 | 3010.6715 | 2688.7872 | 529.8602 | 317.89 | 2238.0552 | 1396.8756 | 165.3019 | 1128.8149 | #N/A | #N/A | #N/A
2070 | 2848.2516 | 2843.7971 | 3064.6798 | 124.9004 | 130.261 | 183.0717 | 380.5919 | 435.1449 | 365.3642 | #N/A | #N/A | #N/A
2080 | 3137.4769 | 3138.9702 | 3075.2815 | 148.2863 | 197.1791 | 631.7348 | 187.4968 | 921.3248 | 666.4063 | #N/A | #N/A | #N/A
2090 | 3052.9015 | 3085.1524 | 3311.0102 | 731.3352 | 718.2013 | 1135.1636 | 184.4659 | 1452.6747 | 1457.8914 | #N/A | #N/A | #N/A
2100 | 4464.2529 | 4465.451 | 4559.9115 | 1074.1152 | 1160.8719 | 1526.2018 | 474.7223 | 1648.7066 | 1588.3339 | #N/A | #N/A | #N/A
Year | 2012 | 2030 | 2030 | 2030 | 2030 | 2030 | 2030 | 2030 | 2030 | 2030 | 2030 | 2030 | 2030 | 2050 | 2050 | 2050 | 2050 | 2050 | 2050 | 2050 | 2050 | 2050 | 2050 | 2050 | 2050
| 2012 | 2030 | [11 empty] | 2050
Fuel | Vivid_0A | Vivid_0A | Vivid_0A_BAU | Vivid_0B | Vivid_1 | Vivid_2 | Vivid_13 | Vivid_14 | Vivid_25 | Vivid_26 |  |  |  | Vivid_0A | Vivid_0A_BAU | Vivid_0B | Vivid_1 | Vivid_2 | Vivid_13 | Vivid_14 | Vivid_25 | Vivid_26
Alternative fuels | 52.5598 | 3558.0513 | 3250.2431 | 2495.0228 | 862.8689 | 2435.6437 | 784.1108 | 2435.6437 | 782.6177 | 2435.6437 | #N/A | #N/A | #N/A | 4327.6021 | 4290.9531 | 3929.6062 | 2087.4332 | 1719.9953 | 1357.2042 | 1478.9354 | 1365.1822 | 705.298 | #N/A | #N/A | #N/A
Electric | 0 | 55.3 | 55.3 | 55.3 | 55.3 | 55.3 | 55.3 | 55.3 | 55.3 | 55.3 | #N/A | #N/A | #N/A | 55.3 | 55.3 | 55.3 | 55.3 | 55.3 | 5062.6102 | 4888.7094 | 55.3 | 107.6504 | #N/A | #N/A | #N/A
Hydrogen | 0 | 0 | 0 | 0 | 2971.499 | 0 | 1663.3872 | 0 | 2920.5107 | 0 | #N/A | #N/A | #N/A | 0 | 0 | 0 | 5105.4349 | 4753.2452 | 1042.3875 | 1281.8456 | 5084.9683 | 4463.0417 | #N/A | #N/A | #N/A
ICE | 9314.9574 | 19090.3591 | 19398.1348 | 20153.3876 | 18869.6601 | 20212.7667 | 4773.9304 | 20212.7667 | 17682.5809 | 20212.7667 | #N/A | #N/A | #N/A | 22864.2276 | 22900.8737 | 23262.2235 | 20272.313 | 20743.0167 | 1381.2734 | 1352.5582 | 18359.5712 | 7028.1645 | #N/A | #N/A | #N/A
Hybrid (non-plug-in) | 0 | 0 | 0 | 0 | 0 | 0 | 4312.4672 | 0 | 1245.9294 | 0 | #N/A | #N/A | #N/A | 0 | 0 | 0 | 0 | 1.2151 | 0 | 0 | 2457.9221 | 7039.1066 | #N/A | #N/A | #N/A
Hybrid (plug-in) | 0 | 0 | 0 | 0 | 0 | 0 | 9753.1928 | 0 | 0 | 0 | #N/A | #N/A | #N/A | 0 | 0 | 0 | 0 | 0 | 11032.0393 | 12667.7116 | 0 | 7602.6658 | #N/A | #N/A | #N/A
Cleaned results
Scenario description | Scenario | ProcessSet | Vehicle type | 2007 | 2012 | 2020 | 2030 | 2040 | 2050 | 2060 | 2070 | 2080 | 2090 | 2100
TIAM BAU - No Policy Action | Vivid_0A | TRA_$AFV | Alternative fuels | 5.2479 | 52.5598 | 926.0017 | 3558.0513 | 4612.875 | 4327.6021 | 2943.4763 | 2848.2516 | 3137.4769 | 3052.9015 | 4464.2529
TIAM BAU - No Policy Action | Vivid_0A | TRA_$ELC | Electric | 0 | 0 | 55.3 | 55.3 | 55.3 | 55.3 | 6242.0146 | 12967.075 | 14886.3388 | 17092.9256 | 21369.8994
TIAM BAU - No Policy Action | Vivid_0A | TRA_$HH2 | Hydrogen | 0 | 0 | 0 | 0 | 0 | 0 | 0 | 0 | 0 | 0 | 0
TIAM BAU - No Policy Action | Vivid_0A | TRA_$ICE | ICE | 3713.3858 | 9314.9574 | 16690.2489 | 19090.3591 | 16994.171 | 22864.2276 | 14598.3007 | 11755.0432 | 12278.3328 | 12937.5964 | 8757.9409
TIAM BAU - No Policy Action | Vivid_0A | TRA_$OIL-HYBRID | Hybrid (non-plug-in) | 0 | 0 | 0 | 0 | 0 | 0 | 4518.2103 | 3143.7072 | 2258.3695 | 1578.066 | 2205.8598
TIAM BAU - No Policy Action | Vivid_0A | TRA_$PHEV | Hybrid (plug-in) | 0 | 0 | 0 | 0 | 0 | 0 | 0 | 0 | 0 | 0 | 0
Vivid BAU - WEO Current Policies Scenario emissions pathway run through TIAM | Vivid_0A_BAU | TRA_$AFV | Alternative fuels | 5.1224 | 52.9962 | 1030.714 | 3250.2431 | 4888.9219 | 4290.9531 | 3010.6715 | 2843.7971 | 3138.9702 | 3085.1524 | 4465.451
Vivid BAU - WEO Current Policies Scenario emissions pathway run through TIAM | Vivid_0A_BAU | TRA_$ELC | Electric | 0 | 0 | 55.3 | 55.3 | 55.3 | 55.3 | 5834.2153 | 12695.3045 | 14906.788 | 16925.6354 | 21386.8427
Vivid BAU - WEO Current Policies Scenario emissions pathway run through TIAM | Vivid_0A_BAU | TRA_$HH2 | Hydrogen | 0 | 0 | 0 | 0 | 0 | 0 | 0 | 0 | 0 | 0 | 0
Vivid BAU - WEO Current Policies Scenario emissions pathway run through TIAM | Vivid_0A_BAU | TRA_$ICE | ICE | 3713.78 | 9314.2523 | 16585.6458 | 19398.1348 | 16718.1337 | 22900.8737 | 14506.8366 | 11712.0282 | 12239.012 | 13064.2164 | 8764.7616
Vivid BAU - WEO Current Policies Scenario emissions pathway run through TIAM | Vivid_0A_BAU | TRA_$OIL-HYBRID | Hybrid (non-plug-in) | 0 | 0 | 0 | 0 | 0 | 0 | 4950.2793 | 3462.947 | 2275.7478 | 1586.4853 | 2180.8977
Vivid BAU - WEO Current Policies Scenario emissions pathway run through TIAM | Vivid_0A_BAU | TRA_$PHEV | Hybrid (plug-in) | 0 | 0 | 0 | 0 | 0 | 0 | 0 | 0 | 0 | 0 | 0
Vivid Paris NDCs - WEO New Policies Scenario emissions pathway run through TIAM | Vivid_0B | TRA_$AFV | Alternative fuels | 5.2479 | 52.5598 | 982.054 | 2495.0228 | 4341.0535 | 3929.6062 | 2688.7872 | 3064.6798 | 3075.2815 | 3311.0102 | 4559.9115
Vivid Paris NDCs - WEO New Policies Scenario emissions pathway run through TIAM | Vivid_0B | TRA_$ELC | Electric | 0 | 0 | 55.3 | 55.3 | 55.3 | 55.3 | 7900.1493 | 11687.0814 | 13865.401 | 15550.8707 | 19794.2423
Vivid Paris NDCs - WEO New Policies Scenario emissions pathway run through TIAM | Vivid_0B | TRA_$HH2 | Hydrogen | 0 | 0 | 0 | 0 | 0 | 0 | 0 | 0 | 0 | 0 | 0
Vivid Paris NDCs - WEO New Policies Scenario emissions pathway run through TIAM | Vivid_0B | TRA_$ICE | ICE | 3713.3858 | 9314.9574 | 16634.1966 | 20153.3876 | 17177.1349 | 23262.2235 | 11855.5418 | 12515.8324 | 12748.8819 | 13046.6517 | 9539.3723
Vivid Paris NDCs - WEO New Policies Scenario emissions pathway run through TIAM | Vivid_0B | TRA_$OIL-HYBRID | Hybrid (non-plug-in) | 0 | 0 | 0 | 0 | 88.8575 | 0 | 5857.5235 | 3446.4834 | 2870.9535 | 2752.9569 | 2904.4269
Vivid Paris NDCs - WEO New Policies Scenario emissions pathway run through TIAM | Vivid_0B | TRA_$PHEV | Hybrid (plug-in) | 0 | 0 | 0 | 0 | 0 | 0 | 0 | 0 | 0 | 0 | 0
Current 2DS, 2020 start, 'Expect the Unexpected' | Vivid_1 | TRA_$AFV | Alternative fuels | 5.2479 | 52.5598 | 982.054 | 862.8689 | 1928.6529 | 2087.4332 | 529.8602 | 124.9004 | 148.2863 | 731.3352 | 1074.1152
Current 2DS, 2020 start, 'Expect the Unexpected' | Vivid_1 | TRA_$ELC | Electric | 0 | 0 | 55.3 | 55.3 | 55.3 | 55.3 | 8108.0837 | 16101.5718 | 19427.1553 | 20565.8753 | 23659.5156
Current 2DS, 2020 start, 'Expect the Unexpected' | Vivid_1 | TRA_$HH2 | Hydrogen | 0 | 0 | 0 | 2971.499 | 3368.8432 | 5105.4349 | 5001.5078 | 5539.9024 | 5770.3943 | 6145.4216 | 6530.1344
Current 2DS, 2020 start, 'Expect the Unexpected' | Vivid_1 | TRA_$ICE | ICE | 3713.3858 | 9314.9574 | 16634.1966 | 18869.6601 | 15312.5814 | 20272.313 | 8563.2812 | 4658.9516 | 3864.6434 | 3472.8976 | 3236.2499
Current 2DS, 2020 start, 'Expect the Unexpected' | Vivid_1 | TRA_$OIL-HYBRID | Hybrid (non-plug-in) | 0 | 0 | 0 | 0 | 1074.3804 | 0 | 6325.4396 | 4374.2815 | 2237.0517 | 1868.3787 | 47.7054
Current 2DS, 2020 start, 'Expect the Unexpected' | Vivid_1 | TRA_$PHEV | Hybrid (plug-in) | 0 | 0 | 0 | 0 | 0 | 0 | 0 | 0 | 1119.8599 | 1729.334 | 2218.9049
Current 2DS, 2030 start, 'Expect the Unexpected' but with cheap energy efficiency | Vivid_10 | TRA_$AFV | Alternative fuels | 5.3182 | 52.4895 | 984.8099 | 2435.6437 | 1644.1966 | 1990.6717 | 320.2206 | 164.6182 | 122.7716 | 402.7749 | 885.8166
Current 2DS, 2030 start, 'Expect the Unexpected' but with cheap energy efficiency | Vivid_10 | TRA_$ELC | Electric | 0 | 0 | 55.3 | 55.3 | 55.3 | 55.3 | 4275.7507 | 10970.9079 | 14177.9771 | 16183.7028 | 18637.5977
Current 2DS, 2030 start, 'Expect the Unexpected' but with cheap energy efficiency | Vivid_10 | TRA_$HH2 | Hydrogen | 0 | 0 | 0 | 0 | 3720.7489 | 4057.0761 | 4427.4417 | 4694.8167 | 4983.1131 | 5245.8113 | 5575.0655
Current 2DS, 2030 start, 'Expect the Unexpected' but with cheap energy efficiency | Vivid_10 | TRA_$ICE | ICE | 3713.3155 | 9315.0277 | 16631.4406 | 20212.7667 | 12175.8808 | 16379.1556 | 8667.0677 | 6132.6398 | 3894.7237 | 3860.1007 | 3449.3569
Current 2DS, 2030 start, 'Expect the Unexpected' but with cheap energy efficiency | Vivid_10 | TRA_$OIL-HYBRID | Hybrid (non-plug-in) | 0 | 0 | 0 | 0 | 0 | 0 | 5532.2969 | 3193.7585 | 3337.5293 | 2130.0511 | 77.9153
Current 2DS, 2030 start, 'Expect the Unexpected' but with cheap energy efficiency | Vivid_10 | TRA_$PHEV | Hybrid (plug-in) | 0 | 0 | 0 | 0 | 0 | 0 | 0 | 0 | 0 | 326.0644 | 1175.9164
Current 2DS, 2020 start, 'Expect the Unexpected' but with most conservative biomass CCS / NET technology cost assumptions | Vivid_11 | TRA_$AFV | Alternative fuels | 5.3182 | 52.4895 | 984.8099 | 868.9712 | 1980.8526 | 2151.8319 | 464.8473 | 112.4 | 184.0517 | 713.8929 | 1079.6895
Current 2DS, 2020 start, 'Expect the Unexpected' but with most conservative biomass CCS / NET technology cost assumptions | Vivid_11 | TRA_$ELC | Electric | 0 | 0 | 55.3 | 55.3 | 55.3 | 55.3 | 8791.1113 | 16791.3198 | 19307.5989 | 20551.0663 | 23573.9512
Current 2DS, 2020 start, 'Expect the Unexpected' but with most conservative biomass CCS / NET technology cost assumptions | Vivid_11 | TRA_$HH2 | Hydrogen | 0 | 0 | 0 | 2969.2843 | 3368.7874 | 5108.5703 | 4992.0462 | 5540.6464 | 5772.2655 | 6138.6301 | 6529.9731
Current 2DS, 2020 start, 'Expect the Unexpected' but with most conservative biomass CCS / NET technology cost assumptions | Vivid_11 | TRA_$ICE | ICE | 3713.3155 | 9315.0277 | 16631.4406 | 18861.105 | 15268.4704 | 20198.6192 | 8416.5966 | 4439.8424 | 3823.7779 | 3482.3973 | 3228.5886
Current 2DS, 2020 start, 'Expect the Unexpected' but with most conservative biomass CCS / NET technology cost assumptions | Vivid_11 | TRA_$OIL-HYBRID | Hybrid (non-plug-in) | 0 | 0 | 0 | 0 | 1076.6985 | 0 | 5808.6845 | 3924.5566 | 2326.35 | 1860.126 | 48.2589
Current 2DS, 2020 start, 'Expect the Unexpected' but with most conservative biomass CCS / NET technology cost assumptions | Vivid_11 | TRA_$PHEV | Hybrid (plug-in) | 0 | 0 | 0 | 0 | 0 | 0 | 0 | 0 | 1132.3512 | 1729.2308 | 2292.9027
Current 2DS, 2030 start, 'Expect the Unexpected' but with most conservative biomass CCS / NET technology cost assumptions | Vivid_12 | TRA_$AFV | Alternative fuels | 5.3182 | 52.4895 | 984.8099 | 2435.6437 | 1878.2358 | 1717.7999 | 318.7244 | 130.1788 | 189.256 | 722.4699 | 1169.3014
Current 2DS, 2030 start, 'Expect the Unexpected' but with most conservative biomass CCS / NET technology cost assumptions | Vivid_12 | TRA_$ELC | Electric | 0 | 0 | 55.3 | 55.3 | 55.3 | 55.3 | 7332.4386 | 15161.9714 | 19616.6595 | 20387.3681 | 23609.2759
Current 2DS, 2030 start, 'Expect the Unexpected' but with most conservative biomass CCS / NET technology cost assumptions | Vivid_12 | TRA_$HH2 | Hydrogen | 0 | 0 | 0 | 0 | 4219.2777 | 4752.8678 | 5128.025 | 5474.5551 | 5818.7675 | 6113.0999 | 6542.7872
Current 2DS, 2030 start, 'Expect the Unexpected' but with most conservative biomass CCS / NET technology cost assumptions | Vivid_12 | TRA_$ICE | ICE | 3713.3155 | 9315.0277 | 16631.4406 | 20212.7667 | 14747.9651 | 20744.2885 | 7619.6536 | 4955.3003 | 3786.3307 | 3483.4755 | 3126.7396
Current 2DS, 2030 start, 'Expect the Unexpected' but with most conservative biomass CCS / NET technology cost assumptions | Vivid_12 | TRA_$OIL-HYBRID | Hybrid (non-plug-in) | 0 | 0 | 0 | 0 | 1014.7809 | 0 | 8102.9704 | 5069.7117 | 2446.3377 | 1802.8496 | 47.7691
Current 2DS, 2030 start, 'Expect the Unexpected' but with most conservative biomass CCS / NET technology cost assumptions | Vivid_12 | TRA_$PHEV | Hybrid (plug-in) | 0 | 0 | 0 | 0 | 0 | 0 | 0 | 0 | 754.4541 | 1922.7425 | 2266.2359
Current 1.5DS, 2020 start, 'Expect the Unexpected' | Vivid_13 | TRA_$AFV | Alternative fuels | 5.3182 | 52.4895 | 984.8099 | 784.1108 | 1145.8035 | 1357.2042 | 2238.0552 | 183.0717 | 631.7348 | 1135.1636 | 1526.2018
Current 1.5DS, 2020 start, 'Expect the Unexpected' | Vivid_13 | TRA_$ELC | Electric | 0 | 0 | 55.3 | 55.3 | 2953.6984 | 5062.6102 | 3863.9505 | 12273.7046 | 17293.2714 | 20493.9438 | 23333.2135
Current 1.5DS, 2020 start, 'Expect the Unexpected' | Vivid_13 | TRA_$HH2 | Hydrogen | 0 | 0 | 0 | 1663.3872 | 366.1919 | 1042.3875 | 4544.1046 | 5691.4494 | 5674.3422 | 6179.4656 | 6502.7537
Current 1.5DS, 2020 start, 'Expect the Unexpected' | Vivid_13 | TRA_$ICE | ICE | 3713.3155 | 9315.0277 | 16631.4406 | 4773.9304 | 1766.9778 | 1381.2734 | 1448.9067 | 4184.5065 | 3381.9938 | 3023.6043 | 2744.0399
Current 1.5DS, 2020 start, 'Expect the Unexpected' | Vivid_13 | TRA_$OIL-HYBRID | Hybrid (non-plug-in) | 0 | 0 | 0 | 4312.4672 | 781.6004 | 0 | 3519.2477 | 8483.4485 | 3580.5736 | 1789.1438 | 0
Current 1.5DS, 2020 start, 'Expect the Unexpected' | Vivid_13 | TRA_$PHEV | Hybrid (plug-in) | 0 | 0 | 0 | 9753.1928 | 10207.3343 | 11032.0393 | 13031.5101 | 0 | 1891.4593 | 1847.3142 | 2560.6127
Current 1.5DS, 2030 start, 'Expect the Unexpected' | Vivid_14 | TRA_$AFV | Alternative fuels | 5.3182 | 52.4895 | 984.8099 | 2435.6437 | 1051.002 | 1478.9354 | 1396.8756 | 380.5919 | 187.4968 | 184.4659 | 474.7223
Current 1.5DS, 2030 start, 'Expect the Unexpected' | Vivid_14 | TRA_$ELC | Electric | 0 | 0 | 55.3 | 55.3 | 507.6475 | 4888.7094 | 4835.0328 | 14750.8556 | 16698.2646 | 17325.4818 | 20239.7529
Current 1.5DS, 2030 start, 'Expect the Unexpected' | Vivid_14 | TRA_$HH2 | Hydrogen | 0 | 0 | 0 | 0 | 1477.864 | 1281.8456 | 1020.6626 | 6992.879 | 5241.8207 | 6482.5006 | 6422.5612
Current 1.5DS, 2030 start, 'Expect the Unexpected' | Vivid_14 | TRA_$ICE | ICE | 3713.3155 | 9315.0277 | 16631.4406 | 20212.7667 | 1854.5114 | 1352.5582 | 1350.489 | 11185.8638 | 6569.7261 | 6747.7092 | 5843.6753
Current 1.5DS, 2030 start, 'Expect the Unexpected' | Vivid_14 | TRA_$OIL-HYBRID | Hybrid (non-plug-in) | 0 | 0 | 0 | 0 | 3903.5056 | 0 | 123.0445 | 867.6757 | 2984.6632 | 4766.6733 | 3795.6615
Current 1.5DS, 2030 start, 'Expect the Unexpected' | Vivid_14 | TRA_$PHEV | Hybrid (plug-in) | 0 | 0 | 0 | 0 | 10218.5321 | 12667.7116 | 11241.2009 | 0 | 0 | 0 | 0
Current 1.5DS, 2020 start, 'Expect the Unexpected' but with cheap renewables | Vivid_15 | TRA_$AFV | Alternative fuels | 5.3182 | 52.4895 | 984.8099 | 760.2773 | 1131.3603 | 1412.6605 | 1779.1968 | 281.3058 | 478.5168 | 1216.6137 | 1369.7434
Current 1.5DS, 2020 start, 'Expect the Unexpected' but with cheap renewables | Vivid_15 | TRA_$ELC | Electric | 0 | 0 | 55.3 | 55.3 | 2913.7125 | 5166.2866 | 3825.1222 | 12384.9421 | 17211.9416 | 20670.8168 | 23377.0801
Current 1.5DS, 2020 start, 'Expect the Unexpected' but with cheap renewables | Vivid_15 | TRA_$HH2 | Hydrogen | 0 | 0 | 0 | 1708.7142 | 364.2013 | 1036.3025 | 4670.2518 | 5639.3654 | 5703.444 | 6165.5127 | 6512.6803
Current 1.5DS, 2020 start, 'Expect the Unexpected' but with cheap renewables | Vivid_15 | TRA_$ICE | ICE | 3713.3155 | 9315.0277 | 16631.4406 | 4824.4802 | 1756.3017 | 1374.3034 | 1892.1436 | 4079.1037 | 3518.4863 | 2957.0861 | 2908.8774
Current 1.5DS, 2020 start, 'Expect the Unexpected' but with cheap renewables | Vivid_15 | TRA_$OIL-HYBRID | Hybrid (non-plug-in) | 0 | 0 | 0 | 4419.3992 | 769.9537 | 0 | 3761.5308 | 8433.117 | 3614.874 | 1747.3081 | 0
Current 1.5DS, 2020 start, 'Expect the Unexpected' but with cheap renewables | Vivid_15 | TRA_$PHEV | Hybrid (plug-in) | 0 | 0 | 0 | 9945.7163 | 10143.5419 | 11268.1788 | 12759.455 | 0 | 1947.3856 | 1698.2108 | 2530.3546
Current 1.5DS, 2030 start, 'Expect the Unexpected' but with cheap renewables | Vivid_16 | TRA_$AFV | Alternative fuels | 5.3182 | 52.4895 | 984.8099 | 2435.6437 | 1076.887 | 1479.2139 | 1398.0866 | 381.8541 | 182.0071 | 182.5634 | 473.855
Current 1.5DS, 2030 start, 'Expect the Unexpected' but with cheap renewables | Vivid_16 | TRA_$ELC | Electric | 0 | 0 | 55.3 | 55.3 | 509.1679 | 4916.7018 | 4822.5764 | 14978.5711 | 16727.1077 | 17354.2295 | 20525.9619
Current 1.5DS, 2030 start, 'Expect the Unexpected' but with cheap renewables | Vivid_16 | TRA_$HH2 | Hydrogen | 0 | 0 | 0 | 0 | 1467.6956 | 1303.7199 | 1031.9265 | 6992.879 | 5241.8207 | 6482.2656 | 6422.8218
Current 1.5DS, 2030 start, 'Expect the Unexpected' but with cheap renewables | Vivid_16 | TRA_$ICE | ICE | 3713.3155 | 9315.0277 | 16631.4406 | 20212.7667 | 1854.3718 | 1323.8704 | 1339.225 | 11081.868 | 6584.115 | 6694.8929 | 5780.4107
Current 1.5DS, 2030 start, 'Expect the Unexpected' but with cheap renewables | Vivid_16 | TRA_$OIL-HYBRID | Hybrid (non-plug-in) | 0 | 0 | 0 | 0 | 3901.3613 | 0 | 119.8172 | 744.1981 | 2946.6178 | 4792.6537 | 3583.925
Current 1.5DS, 2030 start, 'Expect the Unexpected' but with cheap renewables | Vivid_16 | TRA_$PHEV | Hybrid (plug-in) | 0 | 0 | 0 | 0 | 10202.2182 | 12667.7116 | 11249.7505 | 0 | 0 | 0 | 0
Current 1.5DS, 2020 start, 'Expect the Unexpected' but with cheap CCS | Vivid_17 | TRA_$AFV | Alternative fuels | 5.3182 | 52.4895 | 984.8099 | 784.1108 | 1145.8035 | 1357.2042 | 2238.0552 | 183.0717 | 631.7348 | 1135.1636 | 1526.2018
Current 1.5DS, 2020 start, 'Expect the Unexpected' but with cheap CCS | Vivid_17 | TRA_$ELC | Electric | 0 | 0 | 55.3 | 55.3 | 2953.6984 | 5062.6102 | 3863.9505 | 12273.7046 | 17293.2714 | 20493.9441 | 23333.2135
Current 1.5DS, 2020 start, 'Expect the Unexpected' but with cheap CCS | Vivid_17 | TRA_$HH2 | Hydrogen | 0 | 0 | 0 | 1663.3872 | 366.1919 | 1042.3875 | 4544.1046 | 5691.4494 | 5674.3422 | 6179.4656 | 6502.7537
Current 1.5DS, 2020 start, 'Expect the Unexpected' but with cheap CCS | Vivid_17 | TRA_$ICE | ICE | 3713.3155 | 9315.0277 | 16631.4406 | 4773.9304 | 1766.9778 | 1381.2734 | 1448.9067 | 4184.5065 | 3381.9938 | 3023.6043 | 2744.0399
Current 1.5DS, 2020 start, 'Expect the Unexpected' but with cheap CCS | Vivid_17 | TRA_$OIL-HYBRID | Hybrid (non-plug-in) | 0 | 0 | 0 | 4312.4672 | 781.6004 | 0 | 3519.2475 | 8483.4485 | 3580.5736 | 1789.1442 | 0
Current 1.5DS, 2020 start, 'Expect the Unexpected' but with cheap CCS | Vivid_17 | TRA_$PHEV | Hybrid (plug-in) | 0 | 0 | 0 | 9753.1928 | 10207.3343 | 11032.0393 | 13031.5103 | 0 | 1891.4593 | 1847.3136 | 2560.6127
Current 1.5DS, 2030 start, 'Expect the Unexpected' but with cheap CCS | Vivid_18 | TRA_$AFV | Alternative fuels | 5.3182 | 52.4895 | 984.8099 | 2435.6437 | 1051.002 | 1478.9354 | 1396.8756 | 380.5919 | 187.4968 | 184.4659 | 474.7223
Current 1.5DS, 2030 start, 'Expect the Unexpected' but with cheap CCS | Vivid_18 | TRA_$ELC | Electric | 0 | 0 | 55.3 | 55.3 | 507.6475 | 4888.7094 | 4835.0328 | 14750.8556 | 16698.2646 | 17325.4818 | 20239.7529
Current 1.5DS, 2030 start, 'Expect the Unexpected' but with cheap CCS | Vivid_18 | TRA_$HH2 | Hydrogen | 0 | 0 | 0 | 0 | 1477.864 | 1281.8456 | 1020.6626 | 6992.879 | 5241.8207 | 6482.5006 | 6422.5612
Current 1.5DS, 2030 start, 'Expect the Unexpected' but with cheap CCS | Vivid_18 | TRA_$ICE | ICE | 3713.3155 | 9315.0277 | 16631.4406 | 20212.7667 | 1854.5114 | 1352.5582 | 1350.489 | 11185.8638 | 6569.7261 | 6747.7092 | 5843.6753
Current 1.5DS, 2030 start, 'Expect the Unexpected' but with cheap CCS | Vivid_18 | TRA_$OIL-HYBRID | Hybrid (non-plug-in) | 0 | 0 | 0 | 0 | 3903.5056 | 0 | 123.0445 | 867.6757 | 2984.6632 | 4766.6733 | 3795.6615
Current 1.5DS, 2030 start, 'Expect the Unexpected' but with cheap CCS | Vivid_18 | TRA_$PHEV | Hybrid (plug-in) | 0 | 0 | 0 | 0 | 10218.5321 | 12667.7116 | 11241.2009 | 0 | 0 | 0 | 0
Current 1.5DS, 2020 start, 'Expect the Unexpected' but with cheap EVs | Vivid_19 | TRA_$AFV | Alternative fuels | 5.3182 | 52.4895 | 984.8099 | 750.8618 | 1179.3774 | 1517.2324 | 2771.7214 | 159.877 | 1079.5816 | 1700.5095 | 1517.0973
Current 1.5DS, 2020 start, 'Expect the Unexpected' but with cheap EVs | Vivid_19 | TRA_$ELC | Electric | 0 | 0 | 55.3 | 891.4398 | 3851.2435 | 8339.3151 | 21296.5605 | 21605.8814 | 24572.3357 | 26517.1965 | 28737.1597
Current 1.5DS, 2020 start, 'Expect the Unexpected' but with cheap EVs | Vivid_19 | TRA_$HH2 | Hydrogen | 0 | 0 | 0 | 1398.5715 | 360.0205 | 1008.7105 | 858.4111 | 6028.6971 | 4773.3712 | 5013.8379 | 5189.059
Current 1.5DS, 2020 start, 'Expect the Unexpected' but with cheap EVs | Vivid_19 | TRA_$ICE | ICE | 3713.3155 | 9315.0277 | 16631.4406 | 2443.4815 | 1740.513 | 1202.7874 | 1879.0278 | 3917.1846 | 3136.5371 | 2559.5401 | 2827.0017
Current 1.5DS, 2020 start, 'Expect the Unexpected' but with cheap EVs | Vivid_19 | TRA_$OIL-HYBRID | Hybrid (non-plug-in) | 0 | 0 | 0 | 4104.9456 | 124.5663 | 0 | 355.2334 | 165.4973 | 282.0611 | 147.0893 | 1.9151
Current 1.5DS, 2020 start, 'Expect the Unexpected' but with cheap EVs | Vivid_19 | TRA_$PHEV | Hybrid (plug-in) | 0 | 0 | 0 | 12743.1482 | 10532.8965 | 8020.0842 | 2829.2971 | 0 | 0 | 0 | 0
Current 2DS, 2030 start, 'Expect the Unexpected' | Vivid_2 | TRA_$AFV | Alternative fuels | 5.3182 | 52.4895 | 984.8099 | 2435.6437 | 1878.5208 | 1719.9953 | 317.89 | 130.261 | 197.1791 | 718.2013 | 1160.8719
Current 2DS, 2030 start, 'Expect the Unexpected' | Vivid_2 | TRA_$ELC | Electric | 0 | 0 | 55.3 | 55.3 | 55.3 | 55.3 | 7310.8216 | 15156.4353 | 19649.9192 | 20381.6959 | 23608.9773
Current 2DS, 2030 start, 'Expect the Unexpected' | Vivid_2 | TRA_$HH2 | Hydrogen | 0 | 0 | 0 | 0 | 4219.2777 | 4753.2452 | 5127.8134 | 5474.6737 | 5818.701 | 6113.1372 | 6542.7663
Current 2DS, 2030 start, 'Expect the Unexpected' | Vivid_2 | TRA_$ICE | ICE | 3713.3155 | 9315.0277 | 16631.4406 | 20212.7667 | 14747.6801 | 20743.0167 | 7601.3376 | 4891.259 | 3778.4077 | 3487.0006 | 3135.586
Current 2DS, 2030 start, 'Expect the Unexpected' | Vivid_2 | TRA_$OIL-HYBRID | Hybrid (non-plug-in) | 0 | 0 | 0 | 0 | 1014.7809 | 1.2151 | 8143.1017 | 5139.396 | 2443.7025 | 1800.3485 | 47.7847
Current 2DS, 2030 start, 'Expect the Unexpected' | Vivid_2 | TRA_$PHEV | Hybrid (plug-in) | 0 | 0 | 0 | 0 | 0 | 0 | 0 | 0 | 723.7733 | 1930.9325 | 2266.5139
Current 1.5DS, 2030 start, 'Expect the Unexpected' but with cheap EVs | Vivid_20 | TRA_$AFV | Alternative fuels | 5.3182 | 52.4895 | 984.8099 | 2435.6437 | 1233.4426 | 1593.6292 | 1401.8159 | 159.9046 | 169.4095 | 172.7654 | 476.7802
Current 1.5DS, 2030 start, 'Expect the Unexpected' but with cheap EVs | Vivid_20 | TRA_$ELC | Electric | 0 | 0 | 55.3 | 55.3 | 4760.0853 | 7689.9986 | 6586.9702 | 23767.5678 | 23646.1035 | 25676.9143 | 27298.8587
Current 1.5DS, 2030 start, 'Expect the Unexpected' but with cheap EVs | Vivid_20 | TRA_$HH2 | Hydrogen | 0 | 0 | 0 | 0 | 629.2411 | 1168.7194 | 1044.8298 | 7037.0059 | 5352.4388 | 6586.8513 | 6492.1487
Current 1.5DS, 2030 start, 'Expect the Unexpected' but with cheap EVs | Vivid_20 | TRA_$ICE | ICE | 3713.3155 | 9315.0277 | 16631.4406 | 20212.7667 | 1918.7481 | 1225.7141 | 1337.1737 | 4400.3318 | 3668.8036 | 4382.4167 | 3946.6147
Current 1.5DS, 2030 start, 'Expect the Unexpected' but with cheap EVs | Vivid_20 | TRA_$OIL-HYBRID | Hybrid (non-plug-in) | 0 | 0 | 0 | 0 | 106.8001 | 0 | 117.5402 | 5.8963 | 0 | 0 | 0.83074
Current 1.5DS, 2030 start, 'Expect the Unexpected' but with cheap EVs | Vivid_20 | TRA_$PHEV | Hybrid (plug-in) | 0 | 0 | 0 | 0 | 11345.3921 | 10626.3959 | 9858.7468 | 0 | 0 | 0 | 0
Current 1.5DS, 2020 start, 'Expect the Unexpected' but with cheap energy efficiency | Vivid_21 | TRA_$AFV | Alternative fuels | 5.3182 | 52.4895 | 984.8099 | 753.2277 | 1175.662 | 1707.617 | 1720.1205 | 95.4864 | 345.2201 | 895.9635 | 1682.2506
Current 1.5DS, 2020 start, 'Expect the Unexpected' but with cheap energy efficiency | Vivid_21 | TRA_$ELC | Electric | 0 | 0 | 55.3 | 55.3 | 2044.9361 | 3964.7406 | 2714.0528 | 9216.1086 | 13421.0684 | 16098.3072 | 18645.8331
Current 1.5DS, 2020 start, 'Expect the Unexpected' but with cheap energy efficiency | Vivid_21 | TRA_$HH2 | Hydrogen | 0 | 0 | 0 | 1672.7734 | 335.5292 | 1389.8214 | 4408.9014 | 4742.279 | 4910.2042 | 5272.9503 | 5552.2364
Current 1.5DS, 2020 start, 'Expect the Unexpected' but with cheap energy efficiency | Vivid_21 | TRA_$ICE | ICE | 3713.3155 | 9315.0277 | 16631.4406 | 5036.1799 | 1848.1513 | 1391.4633 | 1898.45 | 6947.8048 | 3640.251 | 3338.8774 | 2614.3719
Current 1.5DS, 2020 start, 'Expect the Unexpected' but with cheap energy efficiency | Vivid_21 | TRA_$OIL-HYBRID | Hybrid (non-plug-in) | 0 | 0 | 0 | 3198.3681 | 1148.4156 | 73.7388 | 3934.6544 | 4269.0835 | 2828.4216 | 1807.0804 | 0
Current 1.5DS, 2020 start, 'Expect the Unexpected' but with cheap energy efficiency | Vivid_21 | TRA_$PHEV | Hybrid (plug-in) | 0 | 0 | 0 | 4108.5981 | 9191.9452 | 10042.9358 | 8442.9148 | 0 | 1225.8823 | 680.6653 | 1284.1205
Current 1.5DS, 2030 start, 'Expect the Unexpected' but with cheap energy efficiency | Vivid_22 | TRA_$AFV | Alternative fuels | 5.3182 | 52.4895 | 984.8099 | 2435.6437 | 1222.9502 | 1602.3143 | 1563.9208 | 302.1892 | 235.1633 | 175.253 | 497.1611
Current 1.5DS, 2030 start, 'Expect the Unexpected' but with cheap energy efficiency | Vivid_22 | TRA_$ELC | Electric | 0 | 0 | 55.3 | 55.3 | 379.8909 | 3744.5638 | 3657.6849 | 11548.2778 | 11900.5986 | 12095.074 | 14398.7991
Current 1.5DS, 2030 start, 'Expect the Unexpected' but with cheap energy efficiency | Vivid_22 | TRA_$HH2 | Hydrogen | 0 | 0 | 0 | 0 | 1282.8658 | 1221.8351 | 989.1835 | 5934.9324 | 4504.6935 | 5537.6653 | 5475.7768
Current 1.5DS, 2030 start, 'Expect the Unexpected' but with cheap energy efficiency | Vivid_22 | TRA_$ICE | ICE | 3713.3155 | 9315.0277 | 16631.4406 | 20212.7667 | 1925.5474 | 1233.2507 | 1233.5697 | 9792.4098 | 6648.6268 | 7228.2337 | 5851.173
Current 1.5DS, 2030 start, 'Expect the Unexpected' but with cheap energy efficiency | Vivid_22 | TRA_$OIL-HYBRID | Hybrid (non-plug-in) | 0 | 0 | 0 | 0 | 3091.3248 | 0 | 89.8606 | 278.7839 | 2441.1731 | 3831.1848 | 3609.7265
Current 1.5DS, 2030 start, 'Expect the Unexpected' but with cheap energy efficiency | Vivid_22 | TRA_$PHEV | Hybrid (plug-in) | 0 | 0 | 0 | 0 | 7368.6133 | 10068.0408 | 8799.5689 | 0 | 0 | 0 | 0
Current 1.5DS, 2020 start, 'Expect the Unexpected' but with most conservative biomass CCS / NET technology cost assumptions | Vivid_23 | TRA_$AFV | Alternative fuels | 5.3182 | 52.4895 | 984.8099 | 758.6099 | 1054.904 | 1330.2038 | 1823.871 | 82.6922 | 296.5894 | 766.5976 | 1344.9343
Current 1.5DS, 2020 start, 'Expect the Unexpected' but with most conservative biomass CCS / NET technology cost assumptions | Vivid_23 | TRA_$ELC | Electric | 0 | 0 | 55.3 | 55.3 | 2877.2064 | 4913.0912 | 3751.1484 | 12520.7019 | 17252.769 | 20696.7275 | 23441.8777
Current 1.5DS, 2020 start, 'Expect the Unexpected' but with most conservative biomass CCS / NET technology cost assumptions | Vivid_23 | TRA_$HH2 | Hydrogen | 0 | 0 | 0 | 1693.4164 | 379.3968 | 1001.5084 | 5402.8282 | 5412.9234 | 5786.5276 | 6137.9843 | 6527.3761
Current 1.5DS, 2020 start, 'Expect the Unexpected' but with most conservative biomass CCS / NET technology cost assumptions | Vivid_23 | TRA_$ICE | ICE | 3713.3155 | 9315.0277 | 16631.4406 | 4818.5512 | 1857.56 | 1346.9446 | 1990.7942 | 5284.9011 | 3730.7859 | 3404.9236 | 2945.2239
Current 1.5DS, 2020 start, 'Expect the Unexpected' but with most conservative biomass CCS / NET technology cost assumptions | Vivid_23 | TRA_$OIL-HYBRID | Hybrid (non-plug-in) | 0 | 0 | 0 | 4284.9165 | 851.4224 | 0 | 3834.2763 | 7277.6098 | 3811.7009 | 1789.833 | 19.6381
Current 1.5DS, 2020 start, 'Expect the Unexpected' but with most conservative biomass CCS / NET technology cost assumptions | Vivid_23 | TRA_$PHEV | Hybrid (plug-in) | 0 | 0 | 0 | 9703.3984 | 10210.2072 | 10682.5319 | 12713.2033 | 0 | 1718.5313 | 1636.6459 | 2463.2115
Current 1.5DS, 2030 start, 'Expect the Unexpected' but with most conservative biomass CCS / NET technology cost assumptions | Vivid_24 | TRA_$AFV | Alternative fuels | 5.3182 | 52.4895 | 984.8099 | 2435.6437 | 1018.0835 | 1467.8002 | 1408.0248 | 381.5833 | 181.8343 | 182.1234 | 490.8698
Current 1.5DS, 2030 start, 'Expect the Unexpected' but with most conservative biomass CCS / NET technology cost assumptions | Vivid_24 | TRA_$ELC | Electric | 0 | 0 | 55.3 | 55.3 | 589.4453 | 4855.1626 | 4851.1496 | 14748.5128 | 16273.9418 | 17488.2876 | 20427.3764
Current 1.5DS, 2030 start, 'Expect the Unexpected' but with most conservative biomass CCS / NET technology cost assumptions | Vivid_24 | TRA_$HH2 | Hydrogen | 0 | 0 | 0 | 0 | 1340.0545 | 1270.6833 | 1020.1094 | 6991.4763 | 5242.6072 | 6481.8246 | 6423.069
Current 1.5DS, 2030 start, 'Expect the Unexpected' but with most conservative biomass CCS / NET technology cost assumptions | Vivid_24 | TRA_$ICE | ICE | 3713.3155 | 9315.0277 | 16631.4406 | 20212.7667 | 1837.4796 | 1360.2073 | 1356.5736 | 11066.6401 | 6796.6371 | 6578.38 | 5897.9399
Current 1.5DS, 2030 start, 'Expect the Unexpected' but with most conservative biomass CCS / NET technology cost assumptions | Vivid_24 | TRA_$OIL-HYBRID | Hybrid (non-plug-in) | 0 | 0 | 0 | 0 | 3848.4763 | 0 | 123.2212 | 899.9166 | 3216.2163 | 4765.8319 | 3541.9362
Current 1.5DS, 2030 start, 'Expect the Unexpected' but with most conservative biomass CCS / NET technology cost assumptions | Vivid_24 | TRA_$PHEV | Hybrid (plug-in) | 0 | 0 | 0 | 0 | 10329.5282 | 12548.7158 | 11494.702 | 0 | 0 | 0 | 0
Current 1.75DS, 2020 start, 'Expect the Unexpected' | Vivid_25 | TRA_$AFV | Alternative fuels | 5.3182 | 52.4895 | 984.8099 | 782.6177 | 1316.4463 | 1365.1822 | 165.3019 | 435.1449 | 921.3248 | 1452.6747 | 1648.7066
Current 1.75DS, 2020 start, 'Expect the Unexpected' | Vivid_25 | TRA_$ELC | Electric | 0 | 0 | 55.3 | 55.3 | 55.3 | 55.3 | 9764.9368 | 14656.9618 | 18063.356 | 17852.4773 | 23023.3265
Current 1.75DS, 2020 start, 'Expect the Unexpected' | Vivid_25 | TRA_$HH2 | Hydrogen | 0 | 0 | 0 | 2920.5107 | 3338.5196 | 5084.9683 | 4967.2922 | 5499.8095 | 5729.8027 | 6039.3289 | 6484.2302
Current 1.75DS, 2020 start, 'Expect the Unexpected' | Vivid_25 | TRA_$ICE | ICE | 3713.3155 | 9315.0277 | 16631.4406 | 17682.5809 | 15027.4268 | 18359.5712 | 5058.919 | 3353.3153 | 3041.7448 | 2684.531 | 2467.5494
Current 1.75DS, 2020 start, 'Expect the Unexpected' | Vivid_25 | TRA_$OIL-HYBRID | Hybrid (non-plug-in) | 0 | 0 | 0 | 1245.9294 | 1887.8202 | 2457.9221 | 8414.185 | 4477.4207 | 1212.1475 | 268.548 | 0
Current 1.75DS, 2020 start, 'Expect the Unexpected' | Vivid_25 | TRA_$PHEV | Hybrid (plug-in) | 0 | 0 | 0 | 0 | 0 | 0 | 0 | 2126.4589 | 3299.0052 | 5615.2433 | 2804.0273
Current 1.75DS, 2030 start, 'Expect the Unexpected' | Vivid_26 | TRA_$AFV | Alternative fuels | 5.3182 | 52.4895 | 984.8099 | 2435.6437 | 812.8419 | 705.298 | 1128.8149 | 365.3642 | 666.4063 | 1457.8914 | 1588.3339
Current 1.75DS, 2030 start, 'Expect the Unexpected' | Vivid_26 | TRA_$ELC | Electric | 0 | 0 | 55.3 | 55.3 | 55.3 | 107.6504 | 3237.0521 | 12855.1111 | 18719.7521 | 19089.9713 | 23123.6458
Current 1.75DS, 2030 start, 'Expect the Unexpected' | Vivid_26 | TRA_$HH2 | Hydrogen | 0 | 0 | 0 | 0 | 4123.3003 | 4463.0417 | 4681.2928 | 5549.7322 | 5740.1504 | 6096.4017 | 6486.9689
Current 1.75DS, 2030 start, 'Expect the Unexpected' | Vivid_26 | TRA_$ICE | ICE | 3713.3155 | 9315.0277 | 16631.4406 | 20212.7667 | 14455.7579 | 7028.1645 | 2802.4508 | 3583.237 | 3233.1203 | 2742.3983 | 2565.6161
Current 1.75DS, 2030 start, 'Expect the Unexpected' | Vivid_26 | TRA_$OIL-HYBRID | Hybrid (non-plug-in) | 0 | 0 | 0 | 0 | 2339.0462 | 7039.1066 | 6875.6224 | 8701.3094 | 2031.483 | 927.551 | 0
Current 1.75DS, 2030 start, 'Expect the Unexpected' | Vivid_26 | TRA_$PHEV | Hybrid (plug-in) | 0 | 0 | 0 | 0 | 0 | 7602.6658 | 8696.1276 | 0 | 1887.5117 | 3982.3615 | 2630.6849
Current 1.75DS, 2020 start, 'Expect the Unexpected' but with cheap renewables | Vivid_27 | TRA_$AFV | Alternative fuels | 5.3182 | 52.4895 | 984.8099 | 807.8365 | 1262.769 | 1278.9124 | 155.1517 | 441.0723 | 812.1907 | 1451.9921 | 1725.0504
Current 1.75DS, 2020 start, 'Expect the Unexpected' but with cheap renewables | Vivid_27 | TRA_$ELC | Electric | 0 | 0 | 55.3 | 55.3 | 55.3 | 55.3 | 9532.0417 | 14520.6391 | 18495.2545 | 18067.352 | 23219.2417
Current 1.75DS, 2020 start, 'Expect the Unexpected' but with cheap renewables | Vivid_27 | TRA_$HH2 | Hydrogen | 0 | 0 | 0 | 2925.5996 | 3335.2341 | 5088.7321 | 4966.0354 | 5501.1594 | 5744.5933 | 6043.4562 | 6480.4342
Current 1.75DS, 2020 start, 'Expect the Unexpected' but with cheap renewables | Vivid_27 | TRA_$ICE | ICE | 3713.3155 | 9315.0277 | 16631.4406 | 17764.8185 | 15055.9872 | 18469.7199 | 5020.9842 | 3353.8168 | 3148.4582 | 2686.5708 | 2399.5262
Current 1.75DS, 2020 start, 'Expect the Unexpected' but with cheap renewables | Vivid_27 | TRA_$OIL-HYBRID | Hybrid (non-plug-in) | 0 | 0 | 0 | 1186.5768 | 1895.4578 | 2455.7934 | 8687.4046 | 4566.9808 | 1671.0949 | 425.382 | 0
Current 1.75DS, 2020 start, 'Expect the Unexpected' but with cheap renewables | Vivid_27 | TRA_$PHEV | Hybrid (plug-in) | 0 | 0 | 0 | 0 | 0 | 0 | 0 | 2175.8174 | 2513.2734 | 5257.9513 | 2603.8243
Current 1.75DS, 2030 start, 'Expect the Unexpected' but with cheap renewables | Vivid_28 | TRA_$AFV | Alternative fuels | 5.3182 | 52.4895 | 984.8099 | 2435.6437 | 708.1762 | 704.3931 | 1138.4505 | 362.2158 | 664.2466 | 1466.7186 | 1585.6938
Current 1.75DS, 2030 start, 'Expect the Unexpected' but with cheap renewables | Vivid_28 | TRA_$ELC | Electric | 0 | 0 | 55.3 | 55.3 | 55.3 | 104.0313 | 2097.1806 | 13111.7246 | 19041.5419 | 19088.0052 | 23038.1074
Current 1.75DS, 2030 start, 'Expect the Unexpected' but with cheap renewables | Vivid_28 | TRA_$HH2 | Hydrogen | 0 | 0 | 0 | 0 | 4122.802 | 4450.6799 | 4632.4198 | 5550.2562 | 5740.4325 | 6100.8691 | 6505.7852
Current 1.75DS, 2030 start, 'Expect the Unexpected' but with cheap renewables | Vivid_28 | TRA_$ICE | ICE | 3713.3155 | 9315.0277 | 16631.4406 | 20212.7667 | 14560.9218 | 7450.7547 | 2826.7892 | 3596.7933 | 3239.2531 | 2733.6215 | 2568.4707
Current 1.75DS, 2030 start, 'Expect the Unexpected' but with cheap renewables | Vivid_28 | TRA_$OIL-HYBRID | Hybrid (non-plug-in) | 0 | 0 | 0 | 0 | 2339.0462 | 6699.5882 | 5968.5346 | 8446.4356 | 2156.2047 | 934.9102 | 0
Current 1.75DS, 2030 start, 'Expect the Unexpected' but with cheap renewables | Vivid_28 | TRA_$PHEV | Hybrid (plug-in) | 0 | 0 | 0 | 0 | 0 | 7562.6445 | 10736.348 | 0 | 1429.9347 | 4005.7486 | 2711.7324
Current 1.75DS, 2020 start, 'Expect the Unexpected' but with cheap CCS | Vivid_29 | TRA_$AFV | Alternative fuels | 5.3182 | 52.4895 | 984.8099 | 782.6177 | 1316.4463 | 1365.1822 | 165.3019 | 435.1449 | 921.3248 | 1452.6747 | 1648.7066
Current 1.75DS, 2020 start, 'Expect the Unexpected' but with cheap CCS | Vivid_29 | TRA_$ELC | Electric | 0 | 0 | 55.3 | 55.3 | 55.3 | 55.3 | 9764.9368 | 14656.9618 | 18063.356 | 17852.4773 | 23023.3265
Current 1.75DS, 2020 start, 'Expect the Unexpected' but with cheap CCS | Vivid_29 | TRA_$HH2 | Hydrogen | 0 | 0 | 0 | 2920.5107 | 3338.5196 | 5084.9683 | 4967.2922 | 5499.8095 | 5729.8027 | 6039.3289 | 6484.2302
Current 1.75DS, 2020 start, 'Expect the Unexpected' but with cheap CCS | Vivid_29 | TRA_$ICE | ICE | 3713.3155 | 9315.0277 | 16631.4406 | 17682.5809 | 15027.4268 | 18359.5712 | 5058.919 | 3353.3153 | 3041.7448 | 2684.531 | 2467.5494
Current 1.75DS, 2020 start, 'Expect the Unexpected' but with cheap CCS | Vivid_29 | TRA_$OIL-HYBRID | Hybrid (non-plug-in) | 0 | 0 | 0 | 1245.9294 | 1887.8202 | 2457.9221 | 8414.185 | 4477.4207 | 1212.1475 | 268.548 | 0
Current 1.75DS, 2020 start, 'Expect the Unexpected' but with cheap CCS | Vivid_29 | TRA_$PHEV | Hybrid (plug-in) | 0 | 0 | 0 | 0 | 0 | 0 | 0 | 2126.4589 | 3299.0052 | 5615.2433 | 2804.0273
Current 2DS, 2020 start, 'Expect the Unexpected' but with cheap renewables | Vivid_3 | TRA_$AFV | Alternative fuels | 5.2479 | 52.5598 | 982.054 | 911.6186 | 1965.5015 | 2075.3394 | 504.456 | 109.0197 | 173.1999 | 722.4256 | 1080.0596
Current 2DS, 2020 start, 'Expect the Unexpected' but with cheap renewables | Vivid_3 | TRA_$ELC | Electric | 0 | 0 | 55.3 | 55.3 | 55.3 | 55.3 | 8038.8642 | 16010.8089 | 19500.9464 | 20565.5877 | 23813.6587
Current 2DS, 2020 start, 'Expect the Unexpected' but with cheap renewables | Vivid_3 | TRA_$HH2 | Hydrogen | 0 | 0 | 0 | 3011.9182 | 3369.9959 | 5104.9514 | 5000.3758 | 5542.1962 | 5771.9988 | 6146.9569 | 6529.9899
Current 2DS, 2020 start, 'Expect the Unexpected' but with cheap renewables | Vivid_3 | TRA_$ICE | ICE | 3713.3858 | 9314.9574 | 16634.1966 | 18790.4538 | 15315.7461 | 20284.3428 | 8597.8102 | 4864.5075 | 3836.2349 | 3478.308 | 3232.2674
Current 2DS, 2020 start, 'Expect the Unexpected' but with cheap renewables | Vivid_3 | TRA_$OIL-HYBRID | Hybrid (non-plug-in) | 0 | 0 | 0 | 0 | 1038.8167 | 0 | 6384.9389 | 4291.1988 | 2173.4116 | 1885.0965 | 55.6062
Current 2DS, 2020 start, 'Expect the Unexpected' but with cheap renewables | Vivid_3 | TRA_$PHEV | Hybrid (plug-in) | 0 | 0 | 0 | 0 | 0 | 0 | 0 | 0 | 1107.8101 | 1728.0274 | 2052.3628
Current 1.75DS, 2030 start, 'Expect the Unexpected' but with cheap CCS | Vivid_30 | TRA_$AFV | Alternative fuels | 5.3182 | 52.4895 | 984.8099 | 2435.6437 | 812.8419 | 705.298 | 1128.8149 | 365.3642 | 666.4063 | 1457.8914 | 1588.3339
Current 1.75DS, 2030 start, 'Expect the Unexpected' but with cheap CCS | Vivid_30 | TRA_$ELC | Electric | 0 | 0 | 55.3 | 55.3 | 55.3 | 107.6504 | 3237.0521 | 12855.1111 | 18719.7521 | 19089.9713 | 23123.6458
Current 1.75DS, 2030 start, 'Expect the Unexpected' but with cheap CCS | Vivid_30 | TRA_$HH2 | Hydrogen | 0 | 0 | 0 | 0 | 4123.3003 | 4463.0417 | 4681.2928 | 5549.7322 | 5740.1504 | 6096.4017 | 6486.9689
Current 1.75DS, 2030 start, 'Expect the Unexpected' but with cheap CCS | Vivid_30 | TRA_$ICE | ICE | 3713.3155 | 9315.0277 | 16631.4406 | 20212.7667 | 14455.7579 | 7028.1645 | 2802.4508 | 3583.237 | 3233.1203 | 2742.3983 | 2565.6161
Current 1.75DS, 2030 start, 'Expect the Unexpected' but with cheap CCS | Vivid_30 | TRA_$OIL-HYBRID | Hybrid (non-plug-in) | 0 | 0 | 0 | 0 | 2339.0462 | 7039.1066 | 6875.6224 | 8701.3094 | 2031.483 | 927.551 | 0
Current 1.75DS, 2030 start, 'Expect the Unexpected' but with cheap CCS | Vivid_30 | TRA_$PHEV | Hybrid (plug-in) | 0 | 0 | 0 | 0 | 0 | 7602.6658 | 8696.1276 | 0 | 1887.5117 | 3982.3615 | 2630.6849
Current 1.75DS, 2020 start, 'Expect the Unexpected' but with cheap EVs | Vivid_31 | TRA_$AFV | Alternative fuels | 5.3182 | 52.4895 | 984.8099 | 135.9573 | 289.3666 | 565.1892 | 317.9954 | 612.9553 | 1444.8931 | 2109.8432 | 1766.6955
Current 1.75DS, 2020 start, 'Expect the Unexpected' but with cheap EVs | Vivid_31 | TRA_$ELC | Electric | 0 | 0 | 55.3 | 783.8378 | 14707.1826 | 19700.4206 | 20917.8282 | 22194.2983 | 24542.4956 | 26790.8904 | 28570.5609
Current 1.75DS, 2020 start, 'Expect the Unexpected' but with cheap EVs | Vivid_31 | TRA_$HH2 | Hydrogen | 0 | 0 | 0 | 2844.3924 | 2844.3161 | 4922.1336 | 4572.4703 | 4819.2584 | 4456.6561 | 4092.9126 | 5305.1657
Current 1.75DS, 2020 start, 'Expect the Unexpected' but with cheap EVs | Vivid_31 | TRA_$ICE | ICE | 3713.3155 | 9315.0277 | 16631.4406 | 7966.2254 | 3121.9997 | 3143.7427 | 3478.1433 | 3364.3435 | 2684.0091 | 2216.1142 | 2410.7499
Current 1.75DS, 2020 start, 'Expect the Unexpected' but with cheap EVs | Vivid_31 | TRA_$OIL-HYBRID | Hybrid (non-plug-in) | 0 | 0 | 0 | 5463.3482 | 1315.9222 | 83.9854 | 79.07 | 765.0783 | 559.7379 | 503.0538 | 6.8882
Current 1.75DS, 2020 start, 'Expect the Unexpected' but with cheap EVs | Vivid_31 | TRA_$PHEV | Hybrid (plug-in) | 0 | 0 | 0 | 6021.9442 | 0 | 0 | 0 | 0 | 0 | 0 | 0
Current 1.75DS, 2030 start, 'Expect the Unexpected' but with cheap EVs | Vivid_32 | TRA_$AFV | Alternative fuels | 5.3182 | 52.4895 | 984.8099 | 2435.6437 | 390.2845 | 1108.7061 | 1710.647 | 550.8239 | 1283.1986 | 1912.9533 | 1638.8834
Current 1.75DS, 2030 start, 'Expect the Unexpected' but with cheap EVs | Vivid_32 | TRA_$ELC | Electric | 0 | 0 | 55.3 | 55.3 | 14867.7317 | 20149.3439 | 21251.9484 | 22725.879 | 23944.0281 | 26726.699 | 28600.6378
Current 1.75DS, 2030 start, 'Expect the Unexpected' but with cheap EVs | Vivid_32 | TRA_$HH2 | Hydrogen | 0 | 0 | 0 | 0 | 3528.0102 | 3636.3456 | 2933.3784 | 5262.8196 | 4851.9626 | 4481.3091 | 5183.9024
Current 1.75DS, 2030 start, 'Expect the Unexpected' but with cheap EVs | Vivid_32 | TRA_$ICE | ICE | 3713.3155 | 9315.0277 | 16631.4406 | 20212.7667 | 3039.2412 | 2776.6026 | 2141.6606 | 3511.3514 | 2863.1477 | 2420.3143 | 2593.5833
Current 1.75DS, 2030 start, 'Expect the Unexpected' but with cheap EVs | Vivid_32 | TRA_$OIL-HYBRID | Hybrid (non-plug-in) | 0 | 0 | 0 | 0 | 649.2009 | 264.584 | 735.7744 | 165.8927 | 647.5033 | 416.986 | 1.9069
Current 1.75DS, 2030 start, 'Expect the Unexpected' but with cheap EVs | Vivid_32 | TRA_$PHEV | Hybrid (plug-in) | 0 | 0 | 0 | 0 | 0 | 0 | 0 | 0 | 0 | 0 | 0
Current 1.75DS, 2020 start, 'Expect the Unexpected' but with cheap energy efficiency | Vivid_33 | TRA_$AFV | Alternative fuels | 5.3182 | 52.4895 | 984.8099 | 597.889 | 1466.4111 | 1450.1055 | 241.4556 | 305.2343 | 686.0798 | 1445.219 | 1672.5244
Current 1.75DS, 2020 start, 'Expect the Unexpected' but with cheap energy efficiency | Vivid_33 | TRA_$ELC | Electric | 0 | 0 | 55.3 | 55.3 | 55.3 | 55.3 | 7390.3575 | 13263.043 | 14775.6957 | 15036.2659 | 18221.4563
Current 1.75DS, 2020 start, 'Expect the Unexpected' but with cheap energy efficiency | Vivid_33 | TRA_$HH2 | Hydrogen | 0 | 0 | 0 | 2161.4883 | 3066.1662 | 4312.0268 | 4301.5137 | 4723.0639 | 4928.6953 | 5215.1765 | 5506.5093
Current 1.75DS, 2020 start, 'Expect the Unexpected' but with cheap energy efficiency | Vivid_33 | TRA_$ICE | ICE | 3713.3155 | 9315.0277 | 16631.4406 | 12640.9725 | 14067.3066 | 15894.4369 | 6240.1732 | 3508.1901 | 3292.9017 | 2715.2801 | 2527.3425
Current 1.75DS, 2020 start, 'Expect the Unexpected' but with cheap energy efficiency | Vivid_33 | TRA_$OIL-HYBRID | Hybrid (non-plug-in) | 0 | 0 | 0 | 0 | 862.5126 | 106.5419 | 5172.3081 | 3138.3954 | 2141.5308 | 1078.8206 | 0
Current 1.75DS, 2020 start, 'Expect the Unexpected' but with cheap energy efficiency | Vivid_33 | TRA_$PHEV | Hybrid (plug-in) | 0 | 0 | 0 | 0 | 0 | 0 | 0 | 0 | 544.2689 | 2391.3857 | 1559.0234
Current 1.75DS, 2030 start, 'Expect the Unexpected' but with cheap energy efficiency | Vivid_34 | TRA_$AFV | Alternative fuels | 5.3182 | 52.4895 | 984.8099 | 2435.6437 | 1006.035 | 756.2803 | 1293.7816 | 327.2942 | 475.1121 | 891.6448 | 1637.2796
Current 1.75DS, 2030 start, 'Expect the Unexpected' but with cheap energy efficiency | Vivid_34 | TRA_$ELC | Electric | 0 | 0 | 55.3 | 55.3 | 55.3 | 55.3 | 2678.4714 | 9671.611 | 14882.5212 | 15763.8116 | 18325.448
Current 1.75DS, 2030 start, 'Expect the Unexpected' but with cheap energy efficiency | Vivid_34 | TRA_$HH2 | Hydrogen | 0 | 0 | 0 | 0 | 3680.9907 | 3820.5307 | 3501.2785 | 4897.614 | 4840.8666 | 5284.7861 | 5538.9455
Current 1.75DS, 2030 start, 'Expect the Unexpected' but with cheap energy efficiency | Vivid_34 | TRA_$ICE | ICE | 3713.3155 | 9315.0277 | 16631.4406 | 20212.7667 | 11673.4522 | 8284.9112 | 2829.5907 | 4096.8271 | 3445.7436 | 3319.1957 | 2629.5976
Current 1.75DS, 2030 start, 'Expect the Unexpected' but with cheap energy efficiency | Vivid_34 | TRA_$OIL-HYBRID | Hybrid (non-plug-in) | 0 | 0 | 0 | 0 | 1096.6776 | 6391.3508 | 5494.5571 | 6456.2447 | 2395.9701 | 1721.6592 | 0
Current 1.75DS, 2030 start, 'Expect the Unexpected' but with cheap energy efficiency | Vivid_34 | TRA_$PHEV | Hybrid (plug-in) | 0 | 0 | 0 | 0 | 0 | 2837.1376 | 6566.7986 | 0 | 166.8073 | 1053.5339 | 1592.6255
Current 1.75DS, 2020 start, 'Expect the Unexpected' but with most conservative biomass CCS / NET technology cost assumptions | Vivid_35 | TRA_$AFV | Alternative fuels | 5.3182 | 52.4895 | 984.8099 | 782.6177 | 1299.7718 | 1330.0133 | 177.604 | 434.4133 | 914.7111 | 1451.3019 | 1653.7472
Current 1.75DS, 2020 start, 'Expect the Unexpected' but with most conservative biomass CCS / NET technology cost assumptions | Vivid_35 | TRA_$ELC | Electric | 0 | 0 | 55.3 | 55.3 | 55.3 | 55.3 | 9965.9652 | 14623.4408 | 18080.4896 | 17857.4499 | 23025.4818
Current 1.75DS, 2020 start, 'Expect the Unexpected' but with most conservative biomass CCS / NET technology cost assumptions | Vivid_35 | TRA_$HH2 | Hydrogen | 0 | 0 | 0 | 2920.4928 | 3340.4204 | 5075.878 | 4973.3616 | 5496.3776 | 5728.6254 | 6039.3153 | 6484.4382
Current 1.75DS, 2020 start, 'Expect the Unexpected' but with most conservative biomass CCS / NET technology cost assumptions | Vivid_35 | TRA_$ICE | ICE | 3713.3155 | 9315.0277 | 16631.4406 | 17682.5988 | 15017.9288 | 17768.202 | 5031.2679 | 3353.2853 | 3048.965 | 2685.5637 | 2464.9802
Current 1.75DS, 2020 start, 'Expect the Unexpected' but with most conservative biomass CCS / NET technology cost assumptions | Vivid_35 | TRA_$OIL-HYBRID | Hybrid (non-plug-in) | 0 | 0 | 0 | 1245.9294 | 1911.1185 | 3031.0882 | 8248.8574 | 4476.8748 | 1234.2825 | 268.2586 | 0
Current 1.75DS, 2020 start, 'Expect the Unexpected' but with most conservative biomass CCS / NET technology cost assumptions | Vivid_35 | TRA_$PHEV | Hybrid (plug-in) | 0 | 0 | 0 | 0 | 0 | 0 | 0 | 2154.8768 | 3245.2853 | 5614.8582 | 2800.5936
Current 1.75DS, 2030 start, 'Expect the Unexpected' but with most conservative biomass CCS / NET technology cost assumptions | Vivid_36 | TRA_$AFV | Alternative fuels | 5.3182 | 52.4895 | 984.8099 | 2435.6437 | 806.3827 | 734.0895 | 1109.7492 | 363.5034 | 669.913 | 1457.8094 | 1586.9222
Current 1.75DS, 2030 start, 'Expect the Unexpected' but with most conservative biomass CCS / NET technology cost assumptions | Vivid_36 | TRA_$ELC | Electric | 0 | 0 | 55.3 | 55.3 | 55.3 | 292.4198 | 3237.8408 | 12804.531 | 18618.032 | 19072.7911 | 23128.1199
Current 1.75DS, 2030 start, 'Expect the Unexpected' but with most conservative biomass CCS / NET technology cost assumptions | Vivid_36 | TRA_$HH2 | Hydrogen | 0 | 0 | 0 | 0 | 4018.0757 | 4560.6889 | 4637.8482 | 5548.6293 | 5740.7384 | 6096.0339 | 6487.16
Current 1.75DS, 2030 start, 'Expect the Unexpected' but with most conservative biomass CCS / NET technology cost assumptions | Vivid_36 | TRA_$ICE | ICE | 3713.3155 | 9315.0277 | 16631.4406 | 20212.7667 | 14557.3471 | 5406.9165 | 2873.631 | 3582.5004 | 3241.1383 | 2734.149 | 2571.6991
Current 1.75DS, 2030 start, 'Expect the Unexpected' but with most conservative biomass CCS / NET technology cost assumptions | Vivid_36 | TRA_$OIL-HYBRID | Hybrid (non-plug-in) | 0 | 0 | 0 | 0 | 2339.0462 | 8280.6308 | 6849.465 | 8748.5338 | 2203.1841 | 911.9666 | 0
Current 1.75DS, 2030 start, 'Expect the Unexpected' but with most conservative biomass CCS / NET technology cost assumptions | Vivid_36 | TRA_$PHEV | Hybrid (plug-in) | 0 | 0 | 0 | 0 | 0 | 7620.5693 | 8733.7471 | 0 | 1818.19 | 4014.6626 | 2626.3486
Current 2DS, 2030 start, 'Expect the Unexpected' but with cheap renewables | Vivid_4 | TRA_$AFV | Alternative fuels | 5.3182 | 52.4895 | 984.8099 | 2435.6437 | 1848.1359 | 1709.1209 | 300.8823 | 137.3963 | 187.3912 | 724.849 | 1114.6482
Current 2DS, 2030 start, 'Expect the Unexpected' but with cheap renewables | Vivid_4 | TRA_$ELC | Electric | 0 | 0 | 55.3 | 55.3 | 55.3 | 55.3 | 7156.2382 | 15056.6389 | 19815.8031 | 20411.2293 | 23627.6218
Current 2DS, 2030 start, 'Expect the Unexpected' but with cheap renewables | Vivid_4 | TRA_$HH2 | Hydrogen | 0 | 0 | 0 | 0 | 4219.564 | 4753.0846 | 5121.8584 | 5478.4173 | 5810.2206 | 6118.854 | 6540.6137
Current 2DS, 2030 start, 'Expect the Unexpected' but with cheap renewables | Vivid_4 | TRA_$ICE | ICE | 3713.3155 | 9315.0277 | 16631.4406 | 20212.7667 | 14779.4417 | 20753.4816 | 7879.6456 | 4972.9241 | 3796.9609 | 3475.4383 | 3184.5651
Current 2DS, 2030 start, 'Expect the Unexpected' but with cheap renewables | Vivid_4 | TRA_$OIL-HYBRID | Hybrid (non-plug-in) | 0 | 0 | 0 | 0 | 1014.7809 | 1.2151 | 8002.2513 | 5150.3762 | 2401.7417 | 1844.7381 | 55.405
Current 2DS, 2030 start, 'Expect the Unexpected' but with cheap renewables | Vivid_4 | TRA_$PHEV | Hybrid (plug-in) | 0 | 0 | 0 | 0 | 0 | 0 | 0 | 0 | 557.0418 | 1881.9911 | 2232.819
Current 2DS, 2020 start, 'Expect the Unexpected' but with cheap CCS | Vivid_5 | TRA_$AFV | Alternative fuels | 5.2479 | 52.5598 | 982.054 | 858.2351 | 1930.5698 | 2128.5553 | 536.8758 | 125.0316 | 147.6988 | 729.651 | 1076.7713
Current 2DS, 2020 start, 'Expect the Unexpected' but with cheap CCS | Vivid_5 | TRA_$ELC | Electric | 0 | 0 | 55.3 | 55.3 | 55.3 | 55.3 | 8508.0094 | 15898.261 | 19549.7173 | 20535.358 | 23699.1191
Current 2DS, 2020 start, 'Expect the Unexpected' but with cheap CCS | Vivid_5 | TRA_$HH2 | Hydrogen | 0 | 0 | 0 | 2971.0339 | 3369.0757 | 5105.3045 | 5001.5809 | 5539.4208 | 5772.1456 | 6145.1596 | 6530.4708
Current 2DS, 2020 start, 'Expect the Unexpected' but with cheap CCS | Vivid_5 | TRA_$ICE | ICE | 3713.3858 | 9314.9574 | 16634.1966 | 18870.6119 | 15311.8592 | 20230.5768 | 8320.8698 | 4686.7304 | 3865.281 | 3477.6404 | 3231.8789
Current 2DS, 2020 start, 'Expect the Unexpected' but with cheap CCS | Vivid_5 | TRA_$OIL-HYBRID | Hybrid (non-plug-in) | 0 | 0 | 0 | 0 | 1074.2958 | 0 | 6161.167 | 4549.5639 | 2237.7403 | 1864.6964 | 48.2891
Current 2DS, 2020 start, 'Expect the Unexpected' but with cheap CCS | Vivid_5 | TRA_$PHEV | Hybrid (plug-in) | 0 | 0 | 0 | 0 | 0 | 0 | 0 | 0 | 996.6179 | 1767.6108 | 2177.5051
Current 2DS, 2030 start, 'Expect the Unexpected' but with cheap CCS | Vivid_6 | TRA_$AFV | Alternative fuels | 5.3182 | 52.4895 | 984.8099 | 2435.6437 | 1878.5208 | 1719.9952 | 317.89 | 130.261 | 197.1791 | 718.2013 | 1160.8719
Current 2DS, 2030 start, 'Expect the Unexpected' but with cheap CCS | Vivid_6 | TRA_$ELC | Electric | 0 | 0 | 55.3 | 55.3 | 55.3 | 55.3 | 7310.8217 | 15156.4353 | 19649.9192 | 20381.6959 | 23608.9773
Current 2DS, 2030 start, 'Expect the Unexpected' but with cheap CCS | Vivid_6 | TRA_$HH2 | Hydrogen | 0 | 0 | 0 | 0 | 4219.2777 | 4753.2452 | 5127.8134 | 5474.6737 | 5818.701 | 6113.1372 | 6542.7663
Current 2DS, 2030 start, 'Expect the Unexpected' but with cheap CCS | Vivid_6 | TRA_$ICE | ICE | 3713.3155 | 9315.0277 | 16631.4406 | 20212.7667 | 14747.6801 | 20743.0168 | 7601.3376 | 4891.259 | 3778.4077 | 3487.0006 | 3135.586
Current 2DS, 2030 start, 'Expect the Unexpected' but with cheap CCS | Vivid_6 | TRA_$OIL-HYBRID | Hybrid (non-plug-in) | 0 | 0 | 0 | 0 | 1014.7809 | 1.2151 | 8143.1017 | 5139.3961 | 2443.7025 | 1800.3485 | 47.7847
Current 2DS, 2030 start, 'Expect the Unexpected' but with cheap CCS | Vivid_6 | TRA_$PHEV | Hybrid (plug-in) | 0 | 0 | 0 | 0 | 0 | 0 | 0 | 0 | 723.7733 | 1930.9325 | 2266.5139
Current 2DS, 2020 start, 'Expect the Unexpected' but with cheap EVs | Vivid_7 | TRA_$AFV | Alternative fuels | 5.2479 | 52.5598 | 982.054 | 118.3864 | 265.7681 | 837.6249 | 138.6935 | 168.1076 | 399.2215 | 876.8638 | 1077.2459
Current 2DS, 2020 start, 'Expect the Unexpected' but with cheap EVs | Vivid_7 | TRA_$ELC | Electric | 0 | 0 | 55.3 | 741.8249 | 15003.6555 | 19766.1095 | 20801.7816 | 22354.7827 | 24013.7248 | 26517.9866 | 28407.5886
Current 2DS, 2020 start, 'Expect the Unexpected' but with cheap EVs | Vivid_7 | TRA_$HH2 | Hydrogen | 0 | 0 | 0 | 2882.9635 | 3039.9691 | 4994.6386 | 4941.5521 | 5486.3626 | 5400.5013 | 4999.657 | 5630.5729
Current 2DS, 2020 start, 'Expect the Unexpected' but with cheap EVs | Vivid_7 | TRA_$ICE | ICE | 3713.3858 | 9314.9574 | 16634.1966 | 8057.5574 | 3127.727 | 2812.0204 | 3626.4446 | 3784.0169 | 3785.0169 | 3436.1668 | 3315.3668
Current 2DS, 2020 start, 'Expect the Unexpected' but with cheap EVs | Vivid_7 | TRA_$OIL-HYBRID | Hybrid (non-plug-in) | 0 | 0 | 0 | 5675.5919 | 872.457 | 9.9458 | 35.3817 | 70.535 | 268.8041 | 159.8795 | 0
Current 2DS, 2020 start, 'Expect the Unexpected' but with cheap EVs | Vivid_7 | TRA_$PHEV | Hybrid (plug-in) | 0 | 0 | 0 | 5845.3254 | 0 | 0 | 0 | 0 | 0 | 0 | 0
Current 2DS, 2030 start, 'Expect the Unexpected' but with cheap EVs | Vivid_8 | TRA_$AFV | Alternative fuels | 5.3182 | 52.4895 | 984.8099 | 2435.6437 | 250.3971 | 656.8457 | 268.7547 | 228.8169 | 406.6151 | 1042.4175 | 1157.1672
Current 2DS, 2030 start, 'Expect the Unexpected' but with cheap EVs | Vivid_8 | TRA_$ELC | Electric | 0 | 0 | 55.3 | 55.3 | 14629.8901 | 19835.6212 | 20719.379 | 22349.7532 | 24071.2378 | 26524.189 | 28720.9459
Current 2DS, 2030 start, 'Expect the Unexpected' but with cheap EVs | Vivid_8 | TRA_$HH2 | Hydrogen | 0 | 0 | 0 | 0 | 3917.2114 | 4604.2768 | 4951.0689 | 5449.9283 | 5306.012 | 4987.3994 | 5285.0856
Current 2DS, 2030 start, 'Expect the Unexpected' but with cheap EVs | Vivid_8 | TRA_$ICE | ICE | 3713.3155 | 9315.0277 | 16631.4406 | 20212.7667 | 3144.4875 | 3013.5833 | 3527.4677 | 3727.2852 | 3775.2431 | 3308.3166 | 3182.5245
Current 2DS, 2030 start, 'Expect the Unexpected' but with cheap EVs | Vivid_8 | TRA_$OIL-HYBRID | Hybrid (non-plug-in) | 0 | 0 | 0 | 0 | 626.6272 | 138.626 | 35.648 | 77.644 | 276.8677 | 141.9279 | 0.2091
Current 2DS, 2030 start, 'Expect the Unexpected' but with cheap EVs | Vivid_8 | TRA_$PHEV | Hybrid (plug-in) | 0 | 0 | 0 | 0 | 0 | 0 | 0 | 0 | 0 | 0 | 0
Current 2DS, 2020 start, 'Expect the Unexpected' but with cheap energy efficiency | Vivid_9 | TRA_$AFV | Alternative fuels | 5.3182 | 52.4895 | 984.8099 | 610.3934 | 1724.6125 | 2028.4132 | 690.1261 | 222.9237 | 148.0396 | 239.9456 | 900.6632
Current 2DS, 2020 start, 'Expect the Unexpected' but with cheap energy efficiency | Vivid_9 | TRA_$ELC | Electric | 0 | 0 | 55.3 | 55.3 | 55.3 | 55.3 | 5316.9293 | 12321.2421 | 14732.5827 | 15992.0947 | 18740.3529
Current 2DS, 2020 start, 'Expect the Unexpected' but with cheap energy efficiency | Vivid_9 | TRA_$HH2 | Hydrogen | 0 | 0 | 0 | 2202.7658 | 3089.8437 | 4332.3871 | 4314.5927 | 4751.3754 | 4954.2044 | 5264.0576 | 5570.8929
Current 2DS, 2020 start, 'Expect the Unexpected' but with cheap energy efficiency | Vivid_9 | TRA_$ICE | ICE | 3713.3155 | 9315.0277 | 16631.4406 | 12624.1575 | 14685.0526 | 15556.8166 | 8493.7256 | 5485.4522 | 3867.3554 | 4040.6098 | 3433.7735
Current 2DS, 2020 start, 'Expect the Unexpected' but with cheap energy efficiency | Vivid_9 | TRA_$OIL-HYBRID | Hybrid (non-plug-in) | 0 | 0 | 0 | 0 | 0 | 0 | 4561.6745 | 2360.0863 | 2797.7149 | 2176.5188 | 71.8876
Current 2DS, 2020 start, 'Expect the Unexpected' but with cheap energy efficiency | Vivid_9 | TRA_$PHEV | Hybrid (plug-in) | 0 | 0 | 0 | 0 | 0 | 0 | 0 | 0 | 0 | 476.7378 | 1104.6398
Note on A3: Shyamal: When copying this worksheet to other workbooks, include the sheets listed here, to avoid creating links between workbooks.

## W17. Transport service output
W17. Transport service output
Description: | Sums over transport service output under all TIAM scenarios and produces charts capable of showing as many scenarios as desired
If copy include: | AA_TransServiceOut
Notes:
Indirect parameters: | Sum range
| Column 1 | Scenario | $B$8:$B$350
| Column 2 | Commodity | $C$8:$C$350
Column 3
| Row 1 | Year | $D$7:$O$7
| Row 2 | - | -
| Sum range |  | $D$8:$O350
Parameters: | N/A
Units: | Transport service output from Cars
Chart (at most 12 scenarios)
Selection
Scenario no. | 1 | 2 | 3 | 4 | 5 | 6 | 7 | 8 | 9 | 10 | 11 | 12
Scenario description | TIAM BAU - No Policy Action | Vivid BAU - WEO Current Policies Scenario emissions pathway run through TIAM | Vivid Paris NDCs - WEO New Policies Scenario emissions pathway run through TIAM | Current 2DS, 2020 start, 'Expect the Unexpected' | Current 2DS, 2030 start, 'Expect the Unexpected' | Current 1.5DS, 2020 start, 'Expect the Unexpected' | Current 1.5DS, 2030 start, 'Expect the Unexpected' | Current 1.75DS, 2020 start, 'Expect the Unexpected' | Current 1.75DS, 2030 start, 'Expect the Unexpected' | #N/A | #N/A | #N/A
Scenario | Vivid_0A | Vivid_0A_BAU | Vivid_0B | Vivid_1 | Vivid_2 | Vivid_13 | Vivid_14 | Vivid_25 | Vivid_26
Mode | Cars
Year | Vivid_0A | Vivid_0A_BAU | Vivid_0B | Vivid_1 | Vivid_2 | Vivid_13 | Vivid_14 | Vivid_25 | Vivid_26
2012 | 9604.0567 | 9604.0567 | 9604.0567 | 9604.0567 | 9604.0567 | 9604.0567 | 9604.0567 | 9604.0567 | 9604.0567 | #N/A | #N/A | #N/A
2020 | 16237.4126 | 16237.4126 | 16237.4126 | 16237.4126 | 16237.4126 | 16237.4126 | 16237.4126 | 16237.4126 | 16237.4126 | #N/A | #N/A | #N/A
2030 | 17601.1759 | 17601.1759 | 17601.1759 | 17638.5858 | 17601.1759 | 16572.4532 | 17601.1759 | 17617.9826 | 17601.1759 | #N/A | #N/A | #N/A
2040 | 16779.1464 | 16779.1464 | 16779.1464 | 16934.6168 | 16940.1429 | 14113.2803 | 15161.7191 | 16856.9585 | 16856.9585 | #N/A | #N/A | #N/A
2050 | 20017.2631 | 20017.2631 | 20017.2631 | 20313.2155 | 20251.2565 | 14657.0519 | 16259.7343 | 20215.3532 | 20056.7703 | #N/A | #N/A | #N/A
2060 | 21780.5247 | 21780.5247 | 21780.5247 | 22113.8693 | 22039.8843 | 20724.8389 | 15563.317 | 22005.6616 | 21468.0156 | #N/A | #N/A | #N/A
2070 | 23398.3085 | 23398.3085 | 23398.3085 | 23651.3516 | 23651.3516 | 23651.3516 | 23852.2474 | 23504.131 | 23593.1035 | #N/A | #N/A | #N/A
2080 | 25059.6892 | 25059.6892 | 25059.6892 | 25291.8626 | 25330.3845 | 25254.658 | 25496.5784 | 25073.1786 | 25208.3825 | #N/A | #N/A | #N/A
2090 | 26803.2745 | 26803.2745 | 26803.2745 | 26952.5017 | 26912.1455 | 26912.1455 | 27231.3538 | 26559.69 | 26784.3639 | #N/A | #N/A | #N/A
2100 | 28739.0593 | 28739.0593 | 28739.0593 | 28992.4738 | 28976.898 | 28971.0967 | 29147.5634 | 28756.8052 | 28769.5567 | #N/A | #N/A | #N/A
Year | 2012 | 2030 | 2030 | 2030 | 2030 | 2030 | 2030 | 2030 | 2030 | 2030 | 2030 | 2030 | 2030 | 2050 | 2050 | 2050 | 2050 | 2050 | 2050 | 2050 | 2050 | 2050 | 2050 | 2050 | 2050
| 2012 | 2030 | [11 empty] | 2050
Commodity | Vivid_0A | Vivid_0A | Vivid_0A_BAU | Vivid_0B | Vivid_1 | Vivid_2 | Vivid_13 | Vivid_14 | Vivid_25 | Vivid_26 |  |  |  | Vivid_0A | Vivid_0A_BAU | Vivid_0B | Vivid_1 | Vivid_2 | Vivid_13 | Vivid_14 | Vivid_25 | Vivid_26
Buses | 326.1503 | 353.3351 | 353.3351 | 353.3351 | 353.3351 | 353.3351 | 340.1959 | 353.3351 | 353.3351 | 353.3351 | #N/A | #N/A | #N/A | 380.9228 | 380.9228 | 380.9228 | 397.1782 | 395.8911 | 309.7383 | 328.0181 | 395.7119 | 388.9075 | #N/A | #N/A | #N/A
Commercial services | 860.9715 | 1500.2632 | 1500.2632 | 1500.2632 | 1502.2699 | 1500.2632 | 1464.3798 | 1500.2632 | 1490.1847 | 1500.2632 | #N/A | #N/A | #N/A | 2354.8824 | 2354.8824 | 2354.8824 | 2342.3444 | 2311.4155 | 1718.8505 | 1833.7885 | 2269.3087 | 2259.71 | #N/A | #N/A | #N/A
Three wheels | 169.396 | 175.1583 | 175.1583 | 175.1583 | 175.1583 | 175.1583 | 175.1583 | 175.1583 | 175.1583 | 175.1583 | #N/A | #N/A | #N/A | 180.1031 | 180.1031 | 180.1031 | 180.1031 | 180.1031 | 149.6265 | 156.2139 | 180.1031 | 180.1031 | #N/A | #N/A | #N/A
Heavy trucks | 894.2141 | 1375.5476 | 1375.5476 | 1375.5476 | 1387.5983 | 1375.5476 | 1358.766 | 1375.5476 | 1387.5983 | 1375.5476 | #N/A | #N/A | #N/A | 2025.3126 | 2025.3126 | 2025.3126 | 2086.0848 | 2084.8687 | 1683.718 | 1781.8174 | 2081.198 | 2067.9626 | #N/A | #N/A | #N/A
Light vehicles | 4082.6936 | 5690.8088 | 5690.8088 | 5690.8088 | 5700.9694 | 5690.8088 | 5465.7997 | 5690.8088 | 5665.685 | 5690.8088 | #N/A | #N/A | #N/A | 7201.0652 | 7201.0652 | 7201.0652 | 7300.1277 | 7287.7375 | 5198.3578 | 5721.323 | 7268.9187 | 7223.8689 | #N/A | #N/A | #N/A
Medium trucks | 667.2553 | 1088.2132 | 1088.2132 | 1088.2132 | 1082.203 | 1088.2132 | 1046.4272 | 1088.2132 | 1077.7866 | 1088.2132 | #N/A | #N/A | #N/A | 1654.7087 | 1654.7087 | 1654.7087 | 1621.0073 | 1618.3736 | 1183.7654 | 1258.8341 | 1589.8053 | 1581.195 | #N/A | #N/A | #N/A
Cars | 9604.0567 | 17601.1759 | 17601.1759 | 17601.1759 | 17638.5858 | 17601.1759 | 16572.4532 | 17601.1759 | 17617.9826 | 17601.1759 | #N/A | #N/A | #N/A | 20017.2631 | 20017.2631 | 20017.2631 | 20313.2155 | 20251.2565 | 14657.0519 | 16259.7343 | 20215.3532 | 20056.7703 | #N/A | #N/A | #N/A
Two wheels | 524.9362 | 559.2795 | 559.2795 | 559.2795 | 559.2795 | 559.2795 | 559.2795 | 559.2795 | 559.2795 | 559.2795 | #N/A | #N/A | #N/A | 595.3527 | 595.3527 | 595.3527 | 595.3527 | 595.3527 | 497.8403 | 520.0421 | 595.3527 | 595.3527 | #N/A | #N/A | #N/A
Cleaned results
Scenario description | Scenario | Commodity\Period | Mode | 2007 | 2012 | 2020 | 2030 | 2040 | 2050 | 2060 | 2070 | 2080 | 2090 | 2100
TIAM BAU - No Policy Action | Vivid_0A | TRB | Buses | 303.9044 | 326.1503 | 347.0557 | 353.3351 | 370.0228 | 380.9228 | 387.0718 | 389.2884 | 387.7367 | 383.0074 | 376.0878
TIAM BAU - No Policy Action | Vivid_0A | TRC | Commercial services | 704.6053 | 860.9715 | 1146.4631 | 1500.2632 | 1914.9601 | 2354.8824 | 2571.6541 | 2787.1713 | 2990.1838 | 3182.4848 | 3366.5556
TIAM BAU - No Policy Action | Vivid_0A | TRE | Three wheels | 159.7383 | 169.396 | 176.7191 | 175.1583 | 178.9349 | 180.1031 | 178.8258 | 175.7819 | 171.4794 | 166.2314 | 160.7306
TIAM BAU - No Policy Action | Vivid_0A | TRH | Heavy trucks | 773.4652 | 894.2141 | 1118.0496 | 1375.5476 | 1689.2068 | 2025.3126 | 2195.4708 | 2366.519 | 2529.9921 | 2686.198 | 2834.7798
TIAM BAU - No Policy Action | Vivid_0A | TRL | Light vehicles | 3279.7723 | 4082.6936 | 5207.7533 | 5690.8088 | 6139.8504 | 7201.0652 | 7812.996 | 8399.8605 | 8919.2879 | 9411.3991 | 9879.6803
TIAM BAU - No Policy Action | Vivid_0A | TRM | Medium trucks | 554.9302 | 667.2553 | 860.6106 | 1088.2132 | 1361.5777 | 1654.7087 | 1806.3004 | 1964.8695 | 2124.4754 | 2277.7871 | 2425.7107
TIAM BAU - No Policy Action | Vivid_0A | TRT | Cars | 6768.2108 | 9604.0567 | 16237.4126 | 17601.1759 | 16779.1464 | 20017.2631 | 21780.5247 | 23398.3085 | 25059.6892 | 26803.2745 | 28739.0593
TIAM BAU - No Policy Action | Vivid_0A | TRW | Two wheels | 490.5145 | 524.9362 | 555.194 | 559.2795 | 581.3012 | 595.3527 | 601.1506 | 600.6263 | 595.1473 | 585.4904 | 573.5526
Vivid BAU - WEO Current Policies Scenario emissions pathway run through TIAM | Vivid_0A_BAU | TRB | Buses | 303.9044 | 326.1503 | 347.0557 | 353.3351 | 370.0228 | 380.9228 | 387.0718 | 389.2884 | 387.7367 | 383.0074 | 376.0878
Vivid BAU - WEO Current Policies Scenario emissions pathway run through TIAM | Vivid_0A_BAU | TRC | Commercial services | 704.6053 | 860.9715 | 1146.4631 | 1500.2632 | 1914.9601 | 2354.8824 | 2571.6541 | 2787.1713 | 2990.1838 | 3182.4848 | 3366.5556
Vivid BAU - WEO Current Policies Scenario emissions pathway run through TIAM | Vivid_0A_BAU | TRE | Three wheels | 159.7383 | 169.396 | 176.7191 | 175.1583 | 178.9349 | 180.1031 | 178.8258 | 175.7819 | 171.4794 | 166.2314 | 160.7306
Vivid BAU - WEO Current Policies Scenario emissions pathway run through TIAM | Vivid_0A_BAU | TRH | Heavy trucks | 773.4652 | 894.2141 | 1118.0496 | 1375.5476 | 1689.2068 | 2025.3126 | 2195.4708 | 2366.519 | 2529.9921 | 2686.198 | 2834.7798
Vivid BAU - WEO Current Policies Scenario emissions pathway run through TIAM | Vivid_0A_BAU | TRL | Light vehicles | 3279.7723 | 4082.6936 | 5207.7533 | 5690.8088 | 6139.8504 | 7201.0652 | 7812.996 | 8399.8605 | 8919.2879 | 9411.3991 | 9879.6803
Vivid BAU - WEO Current Policies Scenario emissions pathway run through TIAM | Vivid_0A_BAU | TRM | Medium trucks | 554.9302 | 667.2553 | 860.6106 | 1088.2132 | 1361.5777 | 1654.7087 | 1806.3004 | 1964.8695 | 2124.4754 | 2277.7871 | 2425.7107
Vivid BAU - WEO Current Policies Scenario emissions pathway run through TIAM | Vivid_0A_BAU | TRT | Cars | 6768.2108 | 9604.0567 | 16237.4126 | 17601.1759 | 16779.1464 | 20017.2631 | 21780.5247 | 23398.3085 | 25059.6892 | 26803.2745 | 28739.0593
Vivid BAU - WEO Current Policies Scenario emissions pathway run through TIAM | Vivid_0A_BAU | TRW | Two wheels | 490.5145 | 524.9362 | 555.194 | 559.2795 | 581.3012 | 595.3527 | 601.1506 | 600.6263 | 595.1473 | 585.4904 | 573.5526
Vivid Paris NDCs - WEO New Policies Scenario emissions pathway run through TIAM | Vivid_0B | TRB | Buses | 303.9044 | 326.1503 | 347.0557 | 353.3351 | 370.0228 | 380.9228 | 387.0718 | 389.2884 | 387.7367 | 383.0074 | 376.0878
Vivid Paris NDCs - WEO New Policies Scenario emissions pathway run through TIAM | Vivid_0B | TRC | Commercial services | 704.6053 | 860.9715 | 1146.4631 | 1500.2632 | 1914.9601 | 2354.8824 | 2571.6541 | 2787.1713 | 2990.1838 | 3182.4848 | 3366.5556
Vivid Paris NDCs - WEO New Policies Scenario emissions pathway run through TIAM | Vivid_0B | TRE | Three wheels | 159.7383 | 169.396 | 176.7191 | 175.1583 | 178.9349 | 180.1031 | 178.8258 | 175.7819 | 171.4794 | 166.2314 | 160.7306
Vivid Paris NDCs - WEO New Policies Scenario emissions pathway run through TIAM | Vivid_0B | TRH | Heavy trucks | 773.4652 | 894.2141 | 1118.0496 | 1375.5476 | 1689.2068 | 2025.3126 | 2195.4708 | 2366.519 | 2529.9921 | 2686.198 | 2834.7798
Vivid Paris NDCs - WEO New Policies Scenario emissions pathway run through TIAM | Vivid_0B | TRL | Light vehicles | 3279.7723 | 4082.6936 | 5207.7533 | 5690.8088 | 6139.8504 | 7201.0652 | 7812.996 | 8399.8605 | 8919.2879 | 9411.3991 | 9879.6803
Vivid Paris NDCs - WEO New Policies Scenario emissions pathway run through TIAM | Vivid_0B | TRM | Medium trucks | 554.9302 | 667.2553 | 860.6106 | 1088.2132 | 1361.5777 | 1654.7087 | 1806.3004 | 1964.8695 | 2124.4754 | 2277.7871 | 2425.7107
Vivid Paris NDCs - WEO New Policies Scenario emissions pathway run through TIAM | Vivid_0B | TRT | Cars | 6768.2108 | 9604.0567 | 16237.4126 | 17601.1759 | 16779.1464 | 20017.2631 | 21780.5247 | 23398.3085 | 25059.6892 | 26803.2745 | 28739.0593
Vivid Paris NDCs - WEO New Policies Scenario emissions pathway run through TIAM | Vivid_0B | TRW | Two wheels | 490.5145 | 524.9362 | 555.194 | 559.2795 | 581.3012 | 595.3527 | 601.1506 | 600.6263 | 595.1473 | 585.4904 | 573.5526
Current 2DS, 2020 start, 'Expect the Unexpected' | Vivid_1 | TRB | Buses | 303.9044 | 326.1503 | 347.0557 | 353.3351 | 376.0289 | 397.1782 | 410.2792 | 409.742 | 404.5869 | 395.9184 | 392.0066
Current 2DS, 2020 start, 'Expect the Unexpected' | Vivid_1 | TRC | Commercial services | 704.6053 | 860.9715 | 1146.4631 | 1502.2699 | 1914.9601 | 2342.3444 | 2569.6215 | 2753.0832 | 2921.7355 | 3086.699 | 3216.0239
Current 2DS, 2020 start, 'Expect the Unexpected' | Vivid_1 | TRE | Three wheels | 159.7383 | 169.396 | 176.7191 | 175.1583 | 178.9349 | 180.1031 | 178.8258 | 175.7819 | 171.4794 | 166.2314 | 160.3322
Current 2DS, 2020 start, 'Expect the Unexpected' | Vivid_1 | TRH | Heavy trucks | 773.4652 | 894.2141 | 1118.0496 | 1387.5983 | 1725.4432 | 2086.0848 | 2272.0047 | 2440.2666 | 2593.4795 | 2744.4709 | 2908.0949
Current 2DS, 2020 start, 'Expect the Unexpected' | Vivid_1 | TRL | Light vehicles | 3279.7723 | 4082.6936 | 5207.7533 | 5700.9694 | 6188.2976 | 7300.1277 | 7922.8274 | 8497.9642 | 9003.3741 | 9447.524 | 9963.8284
Current 2DS, 2020 start, 'Expect the Unexpected' | Vivid_1 | TRM | Medium trucks | 554.9302 | 667.2553 | 860.6106 | 1082.203 | 1361.5777 | 1621.0073 | 1796.7061 | 1916.9859 | 2049.3745 | 2185.9721 | 2298.0659
Current 2DS, 2020 start, 'Expect the Unexpected' | Vivid_1 | TRT | Cars | 6768.2108 | 9604.0567 | 16237.4126 | 17638.5858 | 16934.6168 | 20313.2155 | 22113.8693 | 23651.3516 | 25291.8626 | 26952.5017 | 28992.4738
Current 2DS, 2020 start, 'Expect the Unexpected' | Vivid_1 | TRW | Two wheels | 490.5145 | 524.9362 | 555.194 | 559.2795 | 581.3012 | 595.3527 | 601.1506 | 600.6263 | 595.1473 | 585.4904 | 571.7212
Current 2DS, 2030 start, 'Expect the Unexpected' but with cheap energy efficiency | Vivid_10 | TRB | Buses | 303.9044 | 326.1503 | 347.0557 | 353.3351 | 451.6906 | 477.6103 | 491.7593 | 493.2782 | 487.6301 | 478.0108 | 472.4105
Current 2DS, 2030 start, 'Expect the Unexpected' but with cheap energy efficiency | Vivid_10 | TRC | Commercial services | 704.6053 | 860.9715 | 1146.4631 | 1500.2632 | 1914.9601 | 2352.0634 | 2569.6215 | 2776.7861 | 2945.2198 | 3121.3826 | 3242.8573
Current 2DS, 2030 start, 'Expect the Unexpected' but with cheap energy efficiency | Vivid_10 | TRE | Three wheels | 159.7383 | 169.396 | 176.7191 | 175.1583 | 178.9349 | 180.1031 | 178.8258 | 175.7819 | 171.4794 | 166.2314 | 160.7147
Current 2DS, 2030 start, 'Expect the Unexpected' but with cheap energy efficiency | Vivid_10 | TRH | Heavy trucks | 773.4652 | 894.2141 | 1118.0496 | 1375.5476 | 1726.3609 | 2087.3968 | 2267.2485 | 2440.6173 | 2605.5188 | 2752.8939 | 2915.0063
Current 2DS, 2030 start, 'Expect the Unexpected' but with cheap energy efficiency | Vivid_10 | TRL | Light vehicles | 3279.7723 | 4082.6936 | 5207.7533 | 5690.8088 | 5051.0015 | 5666.1606 | 6127.2228 | 6577.0629 | 6961.4703 | 7322.824 | 7694.916
Current 2DS, 2030 start, 'Expect the Unexpected' but with cheap energy efficiency | Vivid_10 | TRM | Medium trucks | 554.9302 | 667.2553 | 860.6106 | 1088.2132 | 1361.5777 | 1649.857 | 1805.1633 | 1944.7516 | 2063.6748 | 2212.4911 | 2326.8075
Current 2DS, 2030 start, 'Expect the Unexpected' but with cheap energy efficiency | Vivid_10 | TRT | Cars | 6768.2108 | 9604.0567 | 16237.4126 | 17601.1759 | 13682.9539 | 15624.2683 | 16949.3946 | 18207.4374 | 19435.9582 | 20735.15 | 22228.9447
Current 2DS, 2030 start, 'Expect the Unexpected' but with cheap energy efficiency | Vivid_10 | TRW | Two wheels | 490.5145 | 524.9362 | 555.194 | 559.2795 | 581.3012 | 595.3527 | 601.1506 | 600.6263 | 595.1473 | 585.4904 | 573.4524
Current 2DS, 2020 start, 'Expect the Unexpected' but with most conservative biomass CCS / NET technology cost assumptions | Vivid_11 | TRB | Buses | 303.9044 | 326.1503 | 347.0557 | 353.3351 | 375.5941 | 397.1782 | 409.7994 | 409.2867 | 405.0374 | 395.9184 | 392.0066
Current 2DS, 2020 start, 'Expect the Unexpected' but with most conservative biomass CCS / NET technology cost assumptions | Vivid_11 | TRC | Commercial services | 704.6053 | 860.9715 | 1146.4631 | 1502.2699 | 1914.9601 | 2342.3444 | 2561.777 | 2758.0376 | 2921.7355 | 3085.0756 | 3209.4835
Current 2DS, 2020 start, 'Expect the Unexpected' but with most conservative biomass CCS / NET technology cost assumptions | Vivid_11 | TRE | Three wheels | 159.7383 | 169.396 | 176.7191 | 175.1583 | 178.9349 | 180.1031 | 178.8258 | 175.7819 | 171.4794 | 166.2314 | 160.3322
Current 2DS, 2020 start, 'Expect the Unexpected' but with most conservative biomass CCS / NET technology cost assumptions | Vivid_11 | TRH | Heavy trucks | 773.4652 | 894.2141 | 1118.0496 | 1387.5983 | 1724.3033 | 2087.3968 | 2270.6501 | 2439.8978 | 2598.0067 | 2744.4709 | 2908.0949
Current 2DS, 2020 start, 'Expect the Unexpected' but with most conservative biomass CCS / NET technology cost assumptions | Vivid_11 | TRL | Light vehicles | 3279.7723 | 4082.6936 | 5207.7533 | 5696.8222 | 6193.0628 | 7296.2667 | 7917.3032 | 8483.8512 | 8996.8834 | 9439.9996 | 9958.342
Current 2DS, 2020 start, 'Expect the Unexpected' but with most conservative biomass CCS / NET technology cost assumptions | Vivid_11 | TRM | Medium trucks | 554.9302 | 667.2553 | 860.6106 | 1081.6827 | 1361.5777 | 1620.3555 | 1796.7061 | 1916.9859 | 2049.3745 | 2176.7932 | 2298.0659
Current 2DS, 2020 start, 'Expect the Unexpected' but with most conservative biomass CCS / NET technology cost assumptions | Vivid_11 | TRT | Cars | 6768.2108 | 9604.0567 | 16237.4126 | 17638.5858 | 16940.1429 | 20313.2155 | 22072.4423 | 23651.3516 | 25277.2125 | 26926.5567 | 28976.898
Current 2DS, 2020 start, 'Expect the Unexpected' but with most conservative biomass CCS / NET technology cost assumptions | Vivid_11 | TRW | Two wheels | 490.5145 | 524.9362 | 555.194 | 559.2795 | 581.3012 | 595.3527 | 601.1506 | 600.6263 | 595.1473 | 585.4904 | 571.7212
Current 2DS, 2030 start, 'Expect the Unexpected' but with most conservative biomass CCS / NET technology cost assumptions | Vivid_12 | TRB | Buses | 303.9044 | 326.1503 | 347.0557 | 353.3351 | 375.5045 | 395.8911 | 407.2575 | 408.3734 | 405.9612 | 395.9184 | 392.0066
Current 2DS, 2030 start, 'Expect the Unexpected' but with most conservative biomass CCS / NET technology cost assumptions | Vivid_12 | TRC | Commercial services | 704.6053 | 860.9715 | 1146.4631 | 1500.2632 | 1914.9601 | 2311.4155 | 2561.777 | 2758.0376 | 2905.7976 | 3075.9092 | 3209.4835
Current 2DS, 2030 start, 'Expect the Unexpected' but with most conservative biomass CCS / NET technology cost assumptions | Vivid_12 | TRE | Three wheels | 159.7383 | 169.396 | 176.7191 | 175.1583 | 178.9349 | 180.1031 | 178.8258 | 175.7819 | 171.4794 | 166.2314 | 160.3322
Current 2DS, 2030 start, 'Expect the Unexpected' but with most conservative biomass CCS / NET technology cost assumptions | Vivid_12 | TRH | Heavy trucks | 773.4652 | 894.2141 | 1118.0496 | 1375.5476 | 1724.3033 | 2084.8687 | 2262.175 | 2440.2666 | 2599.9216 | 2744.0443 | 2908.0949
Current 2DS, 2030 start, 'Expect the Unexpected' but with most conservative biomass CCS / NET technology cost assumptions | Vivid_12 | TRL | Light vehicles | 3279.7723 | 4082.6936 | 5207.7533 | 5690.8088 | 6191.4894 | 7285.2214 | 7898.5911 | 8477.4213 | 9010.8744 | 9439.9996 | 9958.342
Current 2DS, 2030 start, 'Expect the Unexpected' but with most conservative biomass CCS / NET technology cost assumptions | Vivid_12 | TRM | Medium trucks | 554.9302 | 667.2553 | 860.6106 | 1088.2132 | 1361.5777 | 1618.3736 | 1757.095 | 1933.7558 | 2049.3745 | 2177.5367 | 2291.2424
Current 2DS, 2030 start, 'Expect the Unexpected' but with most conservative biomass CCS / NET technology cost assumptions | Vivid_12 | TRT | Cars | 6768.2108 | 9604.0567 | 16237.4126 | 17601.1759 | 16940.1429 | 20251.2565 | 22039.8843 | 23651.3516 | 25330.3845 | 26912.1455 | 28976.898
Current 2DS, 2030 start, 'Expect the Unexpected' but with most conservative biomass CCS / NET technology cost assumptions | Vivid_12 | TRW | Two wheels | 490.5145 | 524.9362 | 555.194 | 559.2795 | 581.3012 | 595.3527 | 601.1506 | 600.6263 | 595.1473 | 585.4904 | 571.7212
Current 1.5DS, 2020 start, 'Expect the Unexpected' | Vivid_13 | TRB | Buses | 303.9044 | 326.1503 | 347.0557 | 340.1959 | 318.777 | 309.7383 | 370.6846 | 406.5689 | 402.0122 | 394.7696 | 391.8401
Current 1.5DS, 2020 start, 'Expect the Unexpected' | Vivid_13 | TRC | Commercial services | 704.6053 | 860.9715 | 1146.4631 | 1464.3798 | 1556.3 | 1718.8505 | 2356.436 | 2768.9584 | 2921.7355 | 3050.8608 | 3193.9674
Current 1.5DS, 2020 start, 'Expect the Unexpected' | Vivid_13 | TRE | Three wheels | 159.7383 | 169.396 | 176.7191 | 175.1583 | 160.5031 | 149.6265 | 172.1462 | 175.7819 | 171.4794 | 166.2314 | 158.9307
Current 1.5DS, 2020 start, 'Expect the Unexpected' | Vivid_13 | TRH | Heavy trucks | 773.4652 | 894.2141 | 1118.0496 | 1358.766 | 1498.1281 | 1683.718 | 2109.0537 | 2427.6578 | 2590.6598 | 2735.7069 | 2908.0949
Current 1.5DS, 2020 start, 'Expect the Unexpected' | Vivid_13 | TRL | Light vehicles | 3279.7723 | 4082.6936 | 5207.7533 | 5465.7997 | 4893.5426 | 5198.3578 | 7284.2614 | 8477.4213 | 8967.0681 | 9442.2727 | 9935.5938
Current 1.5DS, 2020 start, 'Expect the Unexpected' | Vivid_13 | TRM | Medium trucks | 554.9302 | 667.2553 | 860.6106 | 1046.4272 | 1092.3072 | 1183.7654 | 1646.6027 | 1939.5106 | 2056.9176 | 2176.7932 | 2259.5675
Current 1.5DS, 2020 start, 'Expect the Unexpected' | Vivid_13 | TRT | Cars | 6768.2108 | 9604.0567 | 16237.4126 | 16572.4532 | 14113.2803 | 14657.0519 | 20724.8389 | 23651.3516 | 25254.658 | 26912.1455 | 28971.0967
Current 1.5DS, 2020 start, 'Expect the Unexpected' | Vivid_13 | TRW | Two wheels | 490.5145 | 524.9362 | 555.194 | 559.2795 | 527.1216 | 497.8403 | 578.7983 | 600.6263 | 595.1473 | 585.4904 | 568.0627
Current 1.5DS, 2030 start, 'Expect the Unexpected' | Vivid_14 | TRB | Buses | 303.9044 | 326.1503 | 347.0557 | 353.3351 | 330.0468 | 328.0181 | 314.2154 | 414.1704 | 411.4126 | 404.8201 | 397.2443
Current 1.5DS, 2030 start, 'Expect the Unexpected' | Vivid_14 | TRC | Commercial services | 704.6053 | 860.9715 | 1146.4631 | 1500.2632 | 1683.3905 | 1833.7885 | 1870.7345 | 2785.0939 | 2990.1838 | 3180.3302 | 3352.9669
Current 1.5DS, 2030 start, 'Expect the Unexpected' | Vivid_14 | TRE | Three wheels | 159.7383 | 169.396 | 176.7191 | 175.1583 | 166.8409 | 156.2139 | 147.3362 | 175.7819 | 171.4794 | 166.2314 | 160.7306
Current 1.5DS, 2030 start, 'Expect the Unexpected' | Vivid_14 | TRH | Heavy trucks | 773.4652 | 894.2141 | 1118.0496 | 1375.5476 | 1584.8656 | 1781.8174 | 1802.2054 | 2459.2081 | 2626.1305 | 2773.2946 | 2928.0721
Current 1.5DS, 2030 start, 'Expect the Unexpected' | Vivid_14 | TRL | Light vehicles | 3279.7723 | 4082.6936 | 5207.7533 | 5690.8088 | 5292.9451 | 5721.323 | 5647.9223 | 8543.8357 | 9057.8691 | 9546.5985 | 10003.5685
Current 1.5DS, 2030 start, 'Expect the Unexpected' | Vivid_14 | TRM | Medium trucks | 554.9302 | 667.2553 | 860.6106 | 1088.2132 | 1156.9164 | 1258.8341 | 1290.3072 | 1963.7073 | 2123.2914 | 2276.5818 | 2379.5461
Current 1.5DS, 2030 start, 'Expect the Unexpected' | Vivid_14 | TRT | Cars | 6768.2108 | 9604.0567 | 16237.4126 | 17601.1759 | 15161.7191 | 16259.7343 | 15563.317 | 23852.2474 | 25496.5784 | 27231.3538 | 29147.5634
Current 1.5DS, 2030 start, 'Expect the Unexpected' | Vivid_14 | TRW | Two wheels | 490.5145 | 524.9362 | 555.194 | 559.2795 | 547.114 | 520.0421 | 500.1984 | 600.6263 | 595.1473 | 585.4904 | 573.5526
Current 1.5DS, 2020 start, 'Expect the Unexpected' but with cheap renewables | Vivid_15 | TRB | Buses | 303.9044 | 326.1503 | 347.0557 | 340.5562 | 318.7454 | 310.2503 | 373.0135 | 406.9039 | 403.178 | 394.7696 | 392.805
Current 1.5DS, 2020 start, 'Expect the Unexpected' but with cheap renewables | Vivid_15 | TRC | Commercial services | 704.6053 | 860.9715 | 1146.4631 | 1483.6539 | 1556.3 | 1726.4822 | 2356.436 | 2783.1828 | 2921.7355 | 3056.4149 | 3209.4835
Current 1.5DS, 2020 start, 'Expect the Unexpected' but with cheap renewables | Vivid_15 | TRE | Three wheels | 159.7383 | 169.396 | 176.7191 | 175.1583 | 160.5031 | 152.7703 | 172.2785 | 175.7819 | 171.4794 | 166.2314 | 159.0567
Current 1.5DS, 2020 start, 'Expect the Unexpected' but with cheap renewables | Vivid_15 | TRH | Heavy trucks | 773.4652 | 894.2141 | 1118.0496 | 1374.6789 | 1498.1281 | 1685.2832 | 2140.6796 | 2431.2091 | 2590.2786 | 2738.3218 | 2908.0949
Current 1.5DS, 2020 start, 'Expect the Unexpected' but with cheap renewables | Vivid_15 | TRL | Light vehicles | 3279.7723 | 4082.6936 | 5207.7533 | 5572.1904 | 4893.5426 | 5297.3985 | 7342.0218 | 8477.4213 | 8967.0681 | 9428.8374 | 9935.5938
Current 1.5DS, 2020 start, 'Expect the Unexpected' but with cheap renewables | Vivid_15 | TRM | Medium trucks | 554.9302 | 667.2553 | 860.6106 | 1061.5019 | 1093.3785 | 1192.2394 | 1652.2527 | 1952.8268 | 2058.4938 | 2176.7932 | 2259.5675
Current 1.5DS, 2020 start, 'Expect the Unexpected' but with cheap renewables | Vivid_15 | TRT | Cars | 6768.2108 | 9604.0567 | 16237.4126 | 16786.9392 | 14113.2803 | 14866.4101 | 20788.3041 | 23651.3516 | 25272.5065 | 26912.1455 | 28982.185
Current 1.5DS, 2020 start, 'Expect the Unexpected' but with cheap renewables | Vivid_15 | TRW | Two wheels | 490.5145 | 524.9362 | 555.194 | 559.2795 | 527.1216 | 504.2267 | 579.4285 | 600.6263 | 595.1473 | 585.4904 | 569.1717
Current 1.5DS, 2030 start, 'Expect the Unexpected' but with cheap renewables | Vivid_16 | TRB | Buses | 303.9044 | 326.1503 | 347.0557 | 353.3351 | 330.0468 | 328.0181 | 314.2154 | 414.1704 | 411.4126 | 404.5851 | 397.2443
Current 1.5DS, 2030 start, 'Expect the Unexpected' but with cheap renewables | Vivid_16 | TRC | Commercial services | 704.6053 | 860.9715 | 1146.4631 | 1500.2632 | 1683.3905 | 1833.7885 | 1870.7345 | 2785.0939 | 2990.1838 | 3180.3302 | 3362.5353
Current 1.5DS, 2030 start, 'Expect the Unexpected' but with cheap renewables | Vivid_16 | TRE | Three wheels | 159.7383 | 169.396 | 176.7191 | 175.1583 | 166.8409 | 156.2139 | 147.3362 | 175.7819 | 171.4794 | 166.2314 | 160.7306
Current 1.5DS, 2030 start, 'Expect the Unexpected' but with cheap renewables | Vivid_16 | TRH | Heavy trucks | 773.4652 | 894.2141 | 1118.0496 | 1375.5476 | 1584.8656 | 1781.8174 | 1802.2054 | 2459.2081 | 2626.1305 | 2773.2946 | 2928.0721
Current 1.5DS, 2030 start, 'Expect the Unexpected' but with cheap renewables | Vivid_16 | TRL | Light vehicles | 3279.7723 | 4082.6936 | 5207.7533 | 5690.8088 | 5286.6517 | 5743.1939 | 5647.9223 | 8543.8357 | 9057.8691 | 9546.5985 | 10004.4268
Current 1.5DS, 2030 start, 'Expect the Unexpected' but with cheap renewables | Vivid_16 | TRM | Medium trucks | 554.9302 | 667.2553 | 860.6106 | 1088.2132 | 1160.0243 | 1258.8341 | 1290.3072 | 1963.7073 | 2123.2914 | 2276.5818 | 2379.5461
Current 1.5DS, 2030 start, 'Expect the Unexpected' but with cheap renewables | Vivid_16 | TRT | Cars | 6768.2108 | 9604.0567 | 16237.4126 | 17601.1759 | 15161.7191 | 16259.7343 | 15563.317 | 23852.2474 | 25496.5784 | 27231.3538 | 29147.5634
Current 1.5DS, 2030 start, 'Expect the Unexpected' but with cheap renewables | Vivid_16 | TRW | Two wheels | 490.5145 | 524.9362 | 555.194 | 559.2795 | 547.114 | 520.0421 | 500.1984 | 600.6263 | 595.1473 | 585.4904 | 573.5526
Current 1.5DS, 2020 start, 'Expect the Unexpected' but with cheap CCS | Vivid_17 | TRB | Buses | 303.9044 | 326.1503 | 347.0557 | 340.1959 | 318.777 | 309.7383 | 370.6846 | 406.5689 | 402.0122 | 394.7696 | 391.8401
Current 1.5DS, 2020 start, 'Expect the Unexpected' but with cheap CCS | Vivid_17 | TRC | Commercial services | 704.6053 | 860.9715 | 1146.4631 | 1464.3798 | 1556.3 | 1718.8505 | 2356.436 | 2768.9584 | 2921.7355 | 3050.8608 | 3193.9674
Current 1.5DS, 2020 start, 'Expect the Unexpected' but with cheap CCS | Vivid_17 | TRE | Three wheels | 159.7383 | 169.396 | 176.7191 | 175.1583 | 160.5031 | 149.6265 | 172.1462 | 175.7819 | 171.4794 | 166.2314 | 158.9307
Current 1.5DS, 2020 start, 'Expect the Unexpected' but with cheap CCS | Vivid_17 | TRH | Heavy trucks | 773.4652 | 894.2141 | 1118.0496 | 1358.766 | 1498.1281 | 1683.718 | 2109.0537 | 2427.6578 | 2590.6598 | 2735.7069 | 2908.0949
Current 1.5DS, 2020 start, 'Expect the Unexpected' but with cheap CCS | Vivid_17 | TRL | Light vehicles | 3279.7723 | 4082.6936 | 5207.7533 | 5465.7997 | 4893.5426 | 5198.3578 | 7284.2614 | 8477.4213 | 8967.0681 | 9442.2727 | 9935.5938
Current 1.5DS, 2020 start, 'Expect the Unexpected' but with cheap CCS | Vivid_17 | TRM | Medium trucks | 554.9302 | 667.2553 | 860.6106 | 1046.4272 | 1092.3072 | 1183.7654 | 1646.6027 | 1939.5106 | 2056.9176 | 2176.7932 | 2259.5675
Current 1.5DS, 2020 start, 'Expect the Unexpected' but with cheap CCS | Vivid_17 | TRT | Cars | 6768.2108 | 9604.0567 | 16237.4126 | 16572.4532 | 14113.2803 | 14657.0519 | 20724.8389 | 23651.3516 | 25254.658 | 26912.1455 | 28971.0967
Current 1.5DS, 2020 start, 'Expect the Unexpected' but with cheap CCS | Vivid_17 | TRW | Two wheels | 490.5145 | 524.9362 | 555.194 | 559.2795 | 527.1216 | 497.8403 | 578.7983 | 600.6263 | 595.1473 | 585.4904 | 568.0627
Current 1.5DS, 2030 start, 'Expect the Unexpected' but with cheap CCS | Vivid_18 | TRB | Buses | 303.9044 | 326.1503 | 347.0557 | 353.3351 | 330.0468 | 328.0181 | 314.2154 | 414.1704 | 411.4126 | 404.8201 | 397.2443
Current 1.5DS, 2030 start, 'Expect the Unexpected' but with cheap CCS | Vivid_18 | TRC | Commercial services | 704.6053 | 860.9715 | 1146.4631 | 1500.2632 | 1683.3905 | 1833.7885 | 1870.7345 | 2785.0939 | 2990.1838 | 3180.3302 | 3352.9669
Current 1.5DS, 2030 start, 'Expect the Unexpected' but with cheap CCS | Vivid_18 | TRE | Three wheels | 159.7383 | 169.396 | 176.7191 | 175.1583 | 166.8409 | 156.2139 | 147.3362 | 175.7819 | 171.4794 | 166.2314 | 160.7306
Current 1.5DS, 2030 start, 'Expect the Unexpected' but with cheap CCS | Vivid_18 | TRH | Heavy trucks | 773.4652 | 894.2141 | 1118.0496 | 1375.5476 | 1584.8656 | 1781.8174 | 1802.2054 | 2459.2081 | 2626.1305 | 2773.2946 | 2928.0721
Current 1.5DS, 2030 start, 'Expect the Unexpected' but with cheap CCS | Vivid_18 | TRL | Light vehicles | 3279.7723 | 4082.6936 | 5207.7533 | 5690.8088 | 5292.9451 | 5721.323 | 5647.9223 | 8543.8357 | 9057.8691 | 9546.5985 | 10003.5685
Current 1.5DS, 2030 start, 'Expect the Unexpected' but with cheap CCS | Vivid_18 | TRM | Medium trucks | 554.9302 | 667.2553 | 860.6106 | 1088.2132 | 1156.9164 | 1258.8341 | 1290.3072 | 1963.7073 | 2123.2914 | 2276.5818 | 2379.5461
Current 1.5DS, 2030 start, 'Expect the Unexpected' but with cheap CCS | Vivid_18 | TRT | Cars | 6768.2108 | 9604.0567 | 16237.4126 | 17601.1759 | 15161.7191 | 16259.7343 | 15563.317 | 23852.2474 | 25496.5784 | 27231.3538 | 29147.5634
Current 1.5DS, 2030 start, 'Expect the Unexpected' but with cheap CCS | Vivid_18 | TRW | Two wheels | 490.5145 | 524.9362 | 555.194 | 559.2795 | 547.114 | 520.0421 | 500.1984 | 600.6263 | 595.1473 | 585.4904 | 573.5526
Current 1.5DS, 2020 start, 'Expect the Unexpected' but with cheap EVs | Vivid_19 | TRB | Buses | 303.9044 | 326.1503 | 347.0557 | 348.6909 | 322.6047 | 313.5001 | 380.7866 | 401.7194 | 400.9999 | 393.4709 | 395.0454
Current 1.5DS, 2020 start, 'Expect the Unexpected' but with cheap EVs | Vivid_19 | TRC | Commercial services | 704.6053 | 860.9715 | 1146.4631 | 1469.827 | 1556.3 | 1709.2986 | 2387.6409 | 2822.7721 | 2978.6274 | 3104.2825 | 3204.5642
Current 1.5DS, 2020 start, 'Expect the Unexpected' but with cheap EVs | Vivid_19 | TRE | Three wheels | 159.7383 | 169.396 | 176.7191 | 175.1583 | 160.77 | 148.2794 | 172.5131 | 176.3406 | 171.6343 | 166.2953 | 156.7009
Current 1.5DS, 2020 start, 'Expect the Unexpected' but with cheap EVs | Vivid_19 | TRH | Heavy trucks | 773.4652 | 894.2141 | 1118.0496 | 1362.1429 | 1497.1251 | 1646.7996 | 2096.9269 | 2398.7479 | 2564.7802 | 2719.1563 | 2886.6147
Current 1.5DS, 2020 start, 'Expect the Unexpected' but with cheap EVs | Vivid_19 | TRL | Light vehicles | 3279.7723 | 4082.6936 | 5207.7533 | 5752.5804 | 5136.3405 | 5418.968 | 7831.8697 | 8822.4658 | 9382.4712 | 9879.0757 | 10417.9261
Current 1.5DS, 2020 start, 'Expect the Unexpected' but with cheap EVs | Vivid_19 | TRM | Medium trucks | 554.9302 | 667.2553 | 860.6106 | 1050.0224 | 1100.5545 | 1182.3425 | 1659.6922 | 1996.1054 | 2120.4781 | 2224.0255 | 2266.4712
Current 1.5DS, 2020 start, 'Expect the Unexpected' but with cheap EVs | Vivid_19 | TRT | Cars | 6768.2108 | 9604.0567 | 16237.4126 | 17254.8182 | 14706.8259 | 14955.147 | 21531.6263 | 24584.0797 | 26431.6916 | 28153.7842 | 30398.0245
Current 1.5DS, 2020 start, 'Expect the Unexpected' but with cheap EVs | Vivid_19 | TRW | Two wheels | 490.5145 | 524.9362 | 555.194 | 559.2795 | 527.5113 | 495.1033 | 579.1715 | 602.9076 | 596.2938 | 586.2275 | 563.533
Current 2DS, 2030 start, 'Expect the Unexpected' | Vivid_2 | TRB | Buses | 303.9044 | 326.1503 | 347.0557 | 353.3351 | 375.5045 | 395.8911 | 407.2575 | 408.3734 | 405.9612 | 395.9184 | 392.0066
Current 2DS, 2030 start, 'Expect the Unexpected' | Vivid_2 | TRC | Commercial services | 704.6053 | 860.9715 | 1146.4631 | 1500.2632 | 1914.9601 | 2311.4155 | 2561.777 | 2758.0376 | 2905.7976 | 3075.9092 | 3209.4835
Current 2DS, 2030 start, 'Expect the Unexpected' | Vivid_2 | TRE | Three wheels | 159.7383 | 169.396 | 176.7191 | 175.1583 | 178.9349 | 180.1031 | 178.8258 | 175.7819 | 171.4794 | 166.2314 | 160.3322
Current 2DS, 2030 start, 'Expect the Unexpected' | Vivid_2 | TRH | Heavy trucks | 773.4652 | 894.2141 | 1118.0496 | 1375.5476 | 1724.3033 | 2084.8687 | 2262.175 | 2440.2666 | 2599.9216 | 2744.0443 | 2908.0949
Current 2DS, 2030 start, 'Expect the Unexpected' | Vivid_2 | TRL | Light vehicles | 3279.7723 | 4082.6936 | 5207.7533 | 5690.8088 | 6191.4894 | 7287.7375 | 7898.5911 | 8477.4213 | 9010.8744 | 9439.9996 | 9958.342
Current 2DS, 2030 start, 'Expect the Unexpected' | Vivid_2 | TRM | Medium trucks | 554.9302 | 667.2553 | 860.6106 | 1088.2132 | 1361.5777 | 1618.3736 | 1757.095 | 1933.7558 | 2049.3745 | 2176.7932 | 2291.2424
Current 2DS, 2030 start, 'Expect the Unexpected' | Vivid_2 | TRT | Cars | 6768.2108 | 9604.0567 | 16237.4126 | 17601.1759 | 16940.1429 | 20251.2565 | 22039.8843 | 23651.3516 | 25330.3845 | 26912.1455 | 28976.898
Current 2DS, 2030 start, 'Expect the Unexpected' | Vivid_2 | TRW | Two wheels | 490.5145 | 524.9362 | 555.194 | 559.2795 | 581.3012 | 595.3527 | 601.1506 | 600.6263 | 595.1473 | 585.4904 | 571.7212
Current 1.5DS, 2030 start, 'Expect the Unexpected' but with cheap EVs | Vivid_20 | TRB | Buses | 303.9044 | 326.1503 | 347.0557 | 353.3351 | 336.1302 | 332.9952 | 317.0001 | 406.9848 | 410.1377 | 404.2863 | 400.5914
Current 1.5DS, 2030 start, 'Expect the Unexpected' but with cheap EVs | Vivid_20 | TRC | Commercial services | 704.6053 | 860.9715 | 1146.4631 | 1500.2632 | 1690.0466 | 1833.7885 | 1870.7345 | 2854.733 | 3022.5041 | 3209.1632 | 3357.4319
Current 1.5DS, 2030 start, 'Expect the Unexpected' but with cheap EVs | Vivid_20 | TRE | Three wheels | 159.7383 | 169.396 | 176.7191 | 175.1583 | 167.1832 | 156.2139 | 147.3362 | 177.3495 | 171.9846 | 166.3959 | 160.756
Current 1.5DS, 2030 start, 'Expect the Unexpected' but with cheap EVs | Vivid_20 | TRH | Heavy trucks | 773.4652 | 894.2141 | 1118.0496 | 1375.5476 | 1595.7979 | 1772.8216 | 1802.2054 | 2426.208 | 2602.5208 | 2758.5043 | 2927.2529
Current 1.5DS, 2030 start, 'Expect the Unexpected' but with cheap EVs | Vivid_20 | TRL | Light vehicles | 3279.7723 | 4082.6936 | 5207.7533 | 5690.8088 | 5601.7953 | 6114.2813 | 5767.2978 | 8863.3287 | 9431.4418 | 9949.0469 | 10459.504
Current 1.5DS, 2030 start, 'Expect the Unexpected' but with cheap EVs | Vivid_20 | TRM | Medium trucks | 554.9302 | 667.2553 | 860.6106 | 1088.2132 | 1163.6197 | 1257.7229 | 1297.5507 | 2015.0879 | 2148.4594 | 2299.8244 | 2383.4702
Current 1.5DS, 2030 start, 'Expect the Unexpected' but with cheap EVs | Vivid_20 | TRT | Cars | 6768.2108 | 9604.0567 | 16237.4126 | 17601.1759 | 15748.6217 | 16851.1469 | 15996.6218 | 24756.5907 | 26626.0551 | 28451.8369 | 30530.9458
Current 1.5DS, 2030 start, 'Expect the Unexpected' but with cheap EVs | Vivid_20 | TRW | Two wheels | 490.5145 | 524.9362 | 555.194 | 559.2795 | 548.6634 | 520.0421 | 500.1984 | 606.0916 | 597.0392 | 586.6907 | 574.0944
Current 1.5DS, 2020 start, 'Expect the Unexpected' but with cheap energy efficiency | Vivid_21 | TRB | Buses | 303.9044 | 326.1503 | 347.0557 | 414.1706 | 384.8289 | 402.521 | 454.7389 | 490.193 | 484.5711 | 475.6053 | 471.6936
Current 1.5DS, 2020 start, 'Expect the Unexpected' but with cheap energy efficiency | Vivid_21 | TRC | Commercial services | 704.6053 | 860.9715 | 1146.4631 | 1473.1675 | 1589.9683 | 1888.5287 | 2402.8628 | 2785.0939 | 2934.085 | 3096.681 | 3218.2164
Current 1.5DS, 2020 start, 'Expect the Unexpected' but with cheap energy efficiency | Vivid_21 | TRE | Three wheels | 159.7383 | 169.396 | 176.7191 | 175.1583 | 164.0434 | 161.2967 | 172.7812 | 175.7819 | 171.4794 | 166.2314 | 160.3322
Current 1.5DS, 2020 start, 'Expect the Unexpected' but with cheap energy efficiency | Vivid_21 | TRH | Heavy trucks | 773.4652 | 894.2141 | 1118.0496 | 1378.2814 | 1495.9061 | 1814.2512 | 2158.4984 | 2440.2666 | 2596.2496 | 2745.8538 | 2908.0949
Current 1.5DS, 2020 start, 'Expect the Unexpected' but with cheap energy efficiency | Vivid_21 | TRL | Light vehicles | 3279.7723 | 4082.6936 | 5207.7533 | 4330.0552 | 4047.2196 | 4636.1981 | 5755.414 | 6570.4391 | 6957.212 | 7290.8463 | 7694.916
Current 1.5DS, 2020 start, 'Expect the Unexpected' but with cheap energy efficiency | Vivid_21 | TRM | Medium trucks | 554.9302 | 667.2553 | 860.6106 | 1053.6937 | 1101.8011 | 1300.7858 | 1663.814 | 1954.7506 | 2061.0548 | 2191.2024 | 2299.2924
Current 1.5DS, 2020 start, 'Expect the Unexpected' but with cheap energy efficiency | Vivid_21 | TRT | Cars | 6768.2108 | 9604.0567 | 16237.4126 | 11080.7122 | 11464.5383 | 13048.3609 | 16249.1936 | 18207.4374 | 19404.888 | 20689.8311 | 22255.4544
Current 1.5DS, 2020 start, 'Expect the Unexpected' but with cheap energy efficiency | Vivid_21 | TRW | Two wheels | 490.5145 | 524.9362 | 555.194 | 559.2795 | 534.1609 | 538.031 | 582.7651 | 600.6263 | 595.1473 | 585.4904 | 571.7212
Current 1.5DS, 2030 start, 'Expect the Unexpected' but with cheap energy efficiency | Vivid_22 | TRB | Buses | 303.9044 | 326.1503 | 347.0557 | 353.3351 | 399.8353 | 393.6217 | 371.3436 | 497.0448 | 494.135 | 485.9381 | 476.9535
Current 1.5DS, 2030 start, 'Expect the Unexpected' but with cheap energy efficiency | Vivid_22 | TRC | Commercial services | 704.6053 | 860.9715 | 1146.4631 | 1500.2632 | 1692.9206 | 1833.7885 | 1870.7345 | 2785.0939 | 2990.1838 | 3180.3302 | 3362.5353
Current 1.5DS, 2030 start, 'Expect the Unexpected' but with cheap energy efficiency | Vivid_22 | TRE | Three wheels | 159.7383 | 169.396 | 176.7191 | 175.1583 | 170.0952 | 156.2139 | 147.3669 | 175.7819 | 171.4794 | 166.2314 | 160.7306
Current 1.5DS, 2030 start, 'Expect the Unexpected' but with cheap energy efficiency | Vivid_22 | TRH | Heavy trucks | 773.4652 | 894.2141 | 1118.0496 | 1375.5476 | 1602.6956 | 1781.8174 | 1793.0989 | 2460.7581 | 2629.0004 | 2781.2281 | 2931.2809
Current 1.5DS, 2030 start, 'Expect the Unexpected' but with cheap energy efficiency | Vivid_22 | TRL | Light vehicles | 3279.7723 | 4082.6936 | 5207.7533 | 5690.8088 | 4358.6089 | 4455.3559 | 4369.4916 | 6610.655 | 7000.9746 | 7371.7819 | 7723.3126
Current 1.5DS, 2030 start, 'Expect the Unexpected' but with cheap energy efficiency | Vivid_22 | TRM | Medium trucks | 554.9302 | 667.2553 | 860.6106 | 1088.2132 | 1182.6407 | 1258.8341 | 1299.6948 | 1963.7073 | 2124.4754 | 2276.5818 | 2379.5461
Current 1.5DS, 2030 start, 'Expect the Unexpected' but with cheap energy efficiency | Vivid_22 | TRT | Cars | 6768.2108 | 9604.0567 | 16237.4126 | 17601.1759 | 12246.9158 | 12595.8118 | 12019.6289 | 18314.5898 | 19572.0465 | 20884.4044 | 22367.4335
Current 1.5DS, 2030 start, 'Expect the Unexpected' but with cheap energy efficiency | Vivid_22 | TRW | Two wheels | 490.5145 | 524.9362 | 555.194 | 559.2795 | 557.9091 | 520.0421 | 500.3713 | 600.6263 | 595.1473 | 585.4904 | 573.5526
Current 1.5DS, 2020 start, 'Expect the Unexpected' but with most conservative biomass CCS / NET technology cost assumptions | Vivid_23 | TRB | Buses | 303.9044 | 326.1503 | 347.0557 | 340.1959 | 320.5161 | 307.0353 | 378.4978 | 407.6863 | 403.6491 | 395.4468 | 392.9412
Current 1.5DS, 2020 start, 'Expect the Unexpected' but with most conservative biomass CCS / NET technology cost assumptions | Vivid_23 | TRC | Commercial services | 704.6053 | 860.9715 | 1146.4631 | 1464.3798 | 1562.6975 | 1701.8975 | 2397.6873 | 2779.1772 | 2921.7355 | 3070.423 | 3209.4835
Current 1.5DS, 2020 start, 'Expect the Unexpected' but with most conservative biomass CCS / NET technology cost assumptions | Vivid_23 | TRE | Three wheels | 159.7383 | 169.396 | 176.7191 | 175.1583 | 160.5031 | 147.641 | 172.5636 | 175.7819 | 171.4794 | 166.2314 | 159.0567
Current 1.5DS, 2020 start, 'Expect the Unexpected' but with most conservative biomass CCS / NET technology cost assumptions | Vivid_23 | TRH | Heavy trucks | 773.4652 | 894.2141 | 1118.0496 | 1357.5435 | 1498.1281 | 1631.2203 | 2154.6086 | 2440.2666 | 2590.6598 | 2740.6102 | 2908.0949
Current 1.5DS, 2020 start, 'Expect the Unexpected' but with most conservative biomass CCS / NET technology cost assumptions | Vivid_23 | TRL | Light vehicles | 3279.7723 | 4082.6936 | 5207.7533 | 5459.3473 | 4893.5426 | 5090.1622 | 7432.4965 | 8483.8512 | 8991.9792 | 9439.9996 | 9958.342
Current 1.5DS, 2020 start, 'Expect the Unexpected' but with most conservative biomass CCS / NET technology cost assumptions | Vivid_23 | TRM | Medium trucks | 554.9302 | 667.2553 | 860.6106 | 1035.5656 | 1092.0219 | 1165.5238 | 1654.3782 | 1948.4673 | 2058.4938 | 2177.6359 | 2269.8834
Current 1.5DS, 2020 start, 'Expect the Unexpected' but with most conservative biomass CCS / NET technology cost assumptions | Vivid_23 | TRT | Cars | 6768.2108 | 9604.0567 | 16237.4126 | 16562.7937 | 14113.2803 | 14266.6232 | 21140.4375 | 23697.0676 | 25272.5065 | 26912.1455 | 28982.185
Current 1.5DS, 2020 start, 'Expect the Unexpected' but with most conservative biomass CCS / NET technology cost assumptions | Vivid_23 | TRW | Two wheels | 490.5145 | 524.9362 | 555.194 | 559.2795 | 527.1216 | 492.5356 | 579.8908 | 600.6263 | 595.1473 | 585.4904 | 569.1717
Current 1.5DS, 2030 start, 'Expect the Unexpected' but with most conservative biomass CCS / NET technology cost assumptions | Vivid_24 | TRB | Buses | 303.9044 | 326.1503 | 347.0557 | 353.3351 | 328.5272 | 326.9859 | 314.9103 | 414.1704 | 411.4126 | 404.5851 | 397.2443
Current 1.5DS, 2030 start, 'Expect the Unexpected' but with most conservative biomass CCS / NET technology cost assumptions | Vivid_24 | TRC | Commercial services | 704.6053 | 860.9715 | 1146.4631 | 1500.2632 | 1679.1002 | 1817.453 | 1870.7345 | 2785.0939 | 2990.1838 | 3180.3302 | 3352.9669
Current 1.5DS, 2030 start, 'Expect the Unexpected' but with most conservative biomass CCS / NET technology cost assumptions | Vivid_24 | TRE | Three wheels | 159.7383 | 169.396 | 176.7191 | 175.1583 | 166.8409 | 156.2139 | 147.3669 | 175.7819 | 171.4794 | 166.2314 | 160.7306
Current 1.5DS, 2030 start, 'Expect the Unexpected' but with most conservative biomass CCS / NET technology cost assumptions | Vivid_24 | TRH | Heavy trucks | 773.4652 | 894.2141 | 1118.0496 | 1375.5476 | 1574.8449 | 1775.2915 | 1803.4025 | 2459.2081 | 2626.1305 | 2773.2946 | 2928.0721
Current 1.5DS, 2030 start, 'Expect the Unexpected' but with most conservative biomass CCS / NET technology cost assumptions | Vivid_24 | TRL | Light vehicles | 3279.7723 | 4082.6936 | 5207.7533 | 5690.8088 | 5279.3393 | 5689.2736 | 5647.9223 | 8543.8357 | 9057.8691 | 9546.5985 | 10004.4268
Current 1.5DS, 2030 start, 'Expect the Unexpected' but with most conservative biomass CCS / NET technology cost assumptions | Vivid_24 | TRM | Medium trucks | 554.9302 | 667.2553 | 860.6106 | 1088.2132 | 1149.4502 | 1254.837 | 1297.5507 | 1963.7073 | 2123.2914 | 2276.5818 | 2379.5461
Current 1.5DS, 2030 start, 'Expect the Unexpected' but with most conservative biomass CCS / NET technology cost assumptions | Vivid_24 | TRT | Cars | 6768.2108 | 9604.0567 | 16237.4126 | 17601.1759 | 15132.5261 | 16131.4808 | 15786.8234 | 23852.2474 | 25496.5784 | 27231.3538 | 29147.5634
Current 1.5DS, 2030 start, 'Expect the Unexpected' but with most conservative biomass CCS / NET technology cost assumptions | Vivid_24 | TRW | Two wheels | 490.5145 | 524.9362 | 555.194 | 559.2795 | 547.114 | 520.0421 | 500.3713 | 600.6263 | 595.1473 | 585.4904 | 573.5526
Current 1.75DS, 2020 start, 'Expect the Unexpected' | Vivid_25 | TRB | Buses | 303.9044 | 326.1503 | 347.0557 | 353.3351 | 374.1328 | 395.7119 | 405.1418 | 403.4774 | 401.07 | 387.3901 | 388.646
Current 1.75DS, 2020 start, 'Expect the Unexpected' | Vivid_25 | TRC | Commercial services | 704.6053 | 860.9715 | 1146.4631 | 1490.1847 | 1900.2341 | 2269.3087 | 2542.657 | 2700.7655 | 2861.8298 | 3035.3199 | 3093.6476
Current 1.75DS, 2020 start, 'Expect the Unexpected' | Vivid_25 | TRE | Three wheels | 159.7383 | 169.396 | 176.7191 | 175.1583 | 178.9349 | 180.1031 | 178.8258 | 175.7819 | 171.4794 | 163.8165 | 155.1466
Current 1.75DS, 2020 start, 'Expect the Unexpected' | Vivid_25 | TRH | Heavy trucks | 773.4652 | 894.2141 | 1118.0496 | 1387.5983 | 1723.8577 | 2081.198 | 2256.9484 | 2421.6704 | 2583.4021 | 2717.7572 | 2882.7219
Current 1.75DS, 2020 start, 'Expect the Unexpected' | Vivid_25 | TRL | Light vehicles | 3279.7723 | 4082.6936 | 5207.7533 | 5665.685 | 6164.049 | 7268.9187 | 7882.0704 | 8437.9797 | 8924.3569 | 9264.2815 | 9910.3464
Current 1.75DS, 2020 start, 'Expect the Unexpected' | Vivid_25 | TRM | Medium trucks | 554.9302 | 667.2553 | 860.6106 | 1077.7866 | 1340.644 | 1589.8053 | 1750.7598 | 1892.3517 | 2023.4315 | 2149.7608 | 2214.9291
Current 1.75DS, 2020 start, 'Expect the Unexpected' | Vivid_25 | TRT | Cars | 6768.2108 | 9604.0567 | 16237.4126 | 17617.9826 | 16856.9585 | 20215.3532 | 22005.6616 | 23504.131 | 25073.1786 | 26559.69 | 28756.8052
Current 1.75DS, 2020 start, 'Expect the Unexpected' | Vivid_25 | TRW | Two wheels | 490.5145 | 524.9362 | 555.194 | 559.2795 | 581.3012 | 595.3527 | 601.1506 | 600.6263 | 595.1473 | 580.5125 | 554.8746
Current 1.75DS, 2030 start, 'Expect the Unexpected' | Vivid_26 | TRB | Buses | 303.9044 | 326.1503 | 347.0557 | 353.3351 | 374.1328 | 388.9075 | 386.4105 | 404.1395 | 401.4539 | 390.7976 | 389.3199
Current 1.75DS, 2030 start, 'Expect the Unexpected' | Vivid_26 | TRC | Commercial services | 704.6053 | 860.9715 | 1146.4631 | 1500.2632 | 1910.2191 | 2259.71 | 2431.8179 | 2744.8055 | 2871.5163 | 3035.3199 | 3146.587
Current 1.75DS, 2030 start, 'Expect the Unexpected' | Vivid_26 | TRE | Three wheels | 159.7383 | 169.396 | 176.7191 | 175.1583 | 178.9349 | 180.1031 | 174.0862 | 175.7819 | 171.4794 | 166.2145 | 155.3433
Current 1.75DS, 2030 start, 'Expect the Unexpected' | Vivid_26 | TRH | Heavy trucks | 773.4652 | 894.2141 | 1118.0496 | 1375.5476 | 1723.8577 | 2067.9626 | 2186.0508 | 2421.6704 | 2588.008 | 2723.6721 | 2884.6266
Current 1.75DS, 2030 start, 'Expect the Unexpected' | Vivid_26 | TRL | Light vehicles | 3279.7723 | 4082.6936 | 5207.7533 | 5690.8088 | 6164.049 | 7223.8689 | 7569.4282 | 8467.2914 | 8973.846 | 9372.2205 | 9927.3525
Current 1.75DS, 2030 start, 'Expect the Unexpected' | Vivid_26 | TRM | Medium trucks | 554.9302 | 667.2553 | 860.6106 | 1088.2132 | 1349.4475 | 1581.195 | 1694.6433 | 1905.5794 | 2030.8671 | 2169.9479 | 2229.7797
Current 1.75DS, 2030 start, 'Expect the Unexpected' | Vivid_26 | TRT | Cars | 6768.2108 | 9604.0567 | 16237.4126 | 17601.1759 | 16856.9585 | 20056.7703 | 21468.0156 | 23593.1035 | 25208.3825 | 26784.3639 | 28769.5567
Current 1.75DS, 2030 start, 'Expect the Unexpected' | Vivid_26 | TRW | Two wheels | 490.5145 | 524.9362 | 555.194 | 559.2795 | 581.3012 | 595.3527 | 590.5428 | 600.6263 | 595.1473 | 585.3838 | 555.8766
Current 1.75DS, 2020 start, 'Expect the Unexpected' but with cheap renewables | Vivid_27 | TRB | Buses | 303.9044 | 326.1503 | 347.0557 | 353.3351 | 374.1328 | 395.6921 | 405.1418 | 403.4774 | 400.5968 | 387.3901 | 388.5804
Current 1.75DS, 2020 start, 'Expect the Unexpected' but with cheap renewables | Vivid_27 | TRC | Commercial services | 704.6053 | 860.9715 | 1146.4631 | 1500.4314 | 1900.2341 | 2280.1836 | 2542.657 | 2700.7655 | 2861.8298 | 3035.3199 | 3100.9434
Current 1.75DS, 2020 start, 'Expect the Unexpected' but with cheap renewables | Vivid_27 | TRE | Three wheels | 159.7383 | 169.396 | 176.7191 | 175.1583 | 178.9349 | 180.1031 | 178.8258 | 175.7819 | 171.4794 | 163.8165 | 155.1466
Current 1.75DS, 2020 start, 'Expect the Unexpected' but with cheap renewables | Vivid_27 | TRH | Heavy trucks | 773.4652 | 894.2141 | 1118.0496 | 1388.1818 | 1722.9625 | 2083.223 | 2256.9484 | 2421.6704 | 2580.5629 | 2717.3541 | 2882.7219
Current 1.75DS, 2020 start, 'Expect the Unexpected' but with cheap renewables | Vivid_27 | TRL | Light vehicles | 3279.7723 | 4082.6936 | 5207.7533 | 5696.8222 | 6164.049 | 7268.9187 | 7887.5946 | 8437.9797 | 8927.0271 | 9318.0224 | 9910.3464
Current 1.75DS, 2020 start, 'Expect the Unexpected' but with cheap renewables | Vivid_27 | TRM | Medium trucks | 554.9302 | 667.2553 | 860.6106 | 1078.3447 | 1340.4129 | 1593.8263 | 1749.6227 | 1892.3517 | 2024.6155 | 2149.7608 | 2216.7149
Current 1.75DS, 2020 start, 'Expect the Unexpected' but with cheap renewables | Vivid_27 | TRT | Cars | 6768.2108 | 9604.0567 | 16237.4126 | 17628.6496 | 16856.9585 | 20215.3532 | 22005.6616 | 23508.4816 | 25195.0803 | 26559.69 | 28756.8052
Current 1.75DS, 2020 start, 'Expect the Unexpected' but with cheap renewables | Vivid_27 | TRW | Two wheels | 490.5145 | 524.9362 | 555.194 | 559.2795 | 581.3012 | 595.3527 | 601.1506 | 600.6263 | 595.1473 | 580.5125 | 554.8746
Current 1.75DS, 2030 start, 'Expect the Unexpected' but with cheap renewables | Vivid_28 | TRB | Buses | 303.9044 | 326.1503 | 347.0557 | 353.3351 | 374.1328 | 389.148 | 386.3263 | 404.5948 | 401.5384 | 390.7976 | 389.2639
Current 1.75DS, 2030 start, 'Expect the Unexpected' but with cheap renewables | Vivid_28 | TRC | Commercial services | 704.6053 | 860.9715 | 1146.4631 | 1500.2632 | 1910.2191 | 2259.71 | 2431.8179 | 2746.7166 | 2881.3168 | 3037.4744 | 3146.587
Current 1.75DS, 2030 start, 'Expect the Unexpected' but with cheap renewables | Vivid_28 | TRE | Three wheels | 159.7383 | 169.396 | 176.7191 | 175.1583 | 178.9349 | 180.1031 | 174.0862 | 175.7819 | 171.4794 | 166.2314 | 155.3695
Current 1.75DS, 2030 start, 'Expect the Unexpected' but with cheap renewables | Vivid_28 | TRH | Heavy trucks | 773.4652 | 894.2141 | 1118.0496 | 1375.5476 | 1723.8577 | 2070.5565 | 2188.1538 | 2421.6704 | 2590.2786 | 2723.8239 | 2904.0944
Current 1.75DS, 2030 start, 'Expect the Unexpected' but with cheap renewables | Vivid_28 | TRL | Light vehicles | 3279.7723 | 4082.6936 | 5207.7533 | 5690.8088 | 6164.049 | 7223.8689 | 7569.4282 | 8467.2914 | 8961.4416 | 9372.2205 | 9932.1394
Current 1.75DS, 2030 start, 'Expect the Unexpected' but with cheap renewables | Vivid_28 | TRM | Medium trucks | 554.9302 | 667.2553 | 860.6106 | 1088.2132 | 1349.4475 | 1581.195 | 1679.5148 | 1905.5794 | 2030.8671 | 2169.9479 | 2229.7797
Current 1.75DS, 2030 start, 'Expect the Unexpected' but with cheap renewables | Vivid_28 | TRT | Cars | 6768.2108 | 9604.0567 | 16237.4126 | 17601.1759 | 16856.9585 | 20080.1006 | 21468.0156 | 23593.1035 | 25208.3825 | 26814.3511 | 28769.5567
Current 1.75DS, 2030 start, 'Expect the Unexpected' but with cheap renewables | Vivid_28 | TRW | Two wheels | 490.5145 | 524.9362 | 555.194 | 559.2795 | 581.3012 | 595.3527 | 590.5428 | 600.6263 | 595.1473 | 585.4904 | 556.0239
Current 1.75DS, 2020 start, 'Expect the Unexpected' but with cheap CCS | Vivid_29 | TRB | Buses | 303.9044 | 326.1503 | 347.0557 | 353.3351 | 374.1328 | 395.7119 | 405.1418 | 403.4774 | 401.07 | 387.3901 | 388.646
Current 1.75DS, 2020 start, 'Expect the Unexpected' but with cheap CCS | Vivid_29 | TRC | Commercial services | 704.6053 | 860.9715 | 1146.4631 | 1490.1847 | 1900.2341 | 2269.3087 | 2542.657 | 2700.7655 | 2861.8298 | 3035.3199 | 3093.6476
Current 1.75DS, 2020 start, 'Expect the Unexpected' but with cheap CCS | Vivid_29 | TRE | Three wheels | 159.7383 | 169.396 | 176.7191 | 175.1583 | 178.9349 | 180.1031 | 178.8258 | 175.7819 | 171.4794 | 163.8165 | 155.1466
Current 1.75DS, 2020 start, 'Expect the Unexpected' but with cheap CCS | Vivid_29 | TRH | Heavy trucks | 773.4652 | 894.2141 | 1118.0496 | 1387.5983 | 1723.8577 | 2081.198 | 2256.9484 | 2421.6704 | 2583.4021 | 2717.7572 | 2882.7219
Current 1.75DS, 2020 start, 'Expect the Unexpected' but with cheap CCS | Vivid_29 | TRL | Light vehicles | 3279.7723 | 4082.6936 | 5207.7533 | 5665.685 | 6164.049 | 7268.9187 | 7882.0704 | 8437.9797 | 8924.3569 | 9264.2815 | 9910.3464
Current 1.75DS, 2020 start, 'Expect the Unexpected' but with cheap CCS | Vivid_29 | TRM | Medium trucks | 554.9302 | 667.2553 | 860.6106 | 1077.7866 | 1340.644 | 1589.8053 | 1750.7598 | 1892.3517 | 2023.4315 | 2149.7608 | 2214.9291
Current 1.75DS, 2020 start, 'Expect the Unexpected' but with cheap CCS | Vivid_29 | TRT | Cars | 6768.2108 | 9604.0567 | 16237.4126 | 17617.9826 | 16856.9585 | 20215.3532 | 22005.6616 | 23504.131 | 25073.1786 | 26559.69 | 28756.8052
Current 1.75DS, 2020 start, 'Expect the Unexpected' but with cheap CCS | Vivid_29 | TRW | Two wheels | 490.5145 | 524.9362 | 555.194 | 559.2795 | 581.3012 | 595.3527 | 601.1506 | 600.6263 | 595.1473 | 580.5125 | 554.8746
Current 2DS, 2020 start, 'Expect the Unexpected' but with cheap renewables | Vivid_3 | TRB | Buses | 303.9044 | 326.1503 | 347.0557 | 353.3351 | 376.0289 | 397.1782 | 410.2792 | 409.6558 | 404.5869 | 395.9184 | 392.0066
Current 2DS, 2020 start, 'Expect the Unexpected' but with cheap renewables | Vivid_3 | TRC | Commercial services | 704.6053 | 860.9715 | 1146.4631 | 1502.2699 | 1914.9601 | 2342.3444 | 2569.6215 | 2753.0832 | 2921.7355 | 3090.419 | 3216.0239
Current 2DS, 2020 start, 'Expect the Unexpected' but with cheap renewables | Vivid_3 | TRE | Three wheels | 159.7383 | 169.396 | 176.7191 | 175.1583 | 178.9349 | 180.1031 | 178.8258 | 175.7819 | 171.4794 | 166.2314 | 160.3322
Current 2DS, 2020 start, 'Expect the Unexpected' but with cheap renewables | Vivid_3 | TRH | Heavy trucks | 773.4652 | 894.2141 | 1118.0496 | 1387.5983 | 1725.4432 | 2086.0848 | 2270.6501 | 2440.2666 | 2595.7501 | 2744.4709 | 2908.0949
Current 2DS, 2020 start, 'Expect the Unexpected' but with cheap renewables | Vivid_3 | TRL | Light vehicles | 3279.7723 | 4082.6936 | 5207.7533 | 5702.0716 | 6193.0628 | 7300.1277 | 7922.8274 | 8497.9642 | 9004.498 | 9447.524 | 9963.8284
Current 2DS, 2020 start, 'Expect the Unexpected' but with cheap renewables | Vivid_3 | TRM | Medium trucks | 554.9302 | 667.2553 | 860.6106 | 1088.6485 | 1361.5777 | 1621.3152 | 1796.7061 | 1922.4856 | 2049.3745 | 2176.7932 | 2298.0659
Current 2DS, 2020 start, 'Expect the Unexpected' but with cheap renewables | Vivid_3 | TRT | Cars | 6768.2108 | 9604.0567 | 16237.4126 | 17641.0006 | 16940.1429 | 20313.2155 | 22113.8693 | 23662.8906 | 25291.8626 | 26969.6299 | 28992.4738
Current 2DS, 2020 start, 'Expect the Unexpected' but with cheap renewables | Vivid_3 | TRW | Two wheels | 490.5145 | 524.9362 | 555.194 | 559.2795 | 581.3012 | 595.3527 | 601.1506 | 600.6263 | 595.1473 | 585.4904 | 571.7212
Current 1.75DS, 2030 start, 'Expect the Unexpected' but with cheap CCS | Vivid_30 | TRB | Buses | 303.9044 | 326.1503 | 347.0557 | 353.3351 | 374.1328 | 388.9075 | 386.4105 | 404.1395 | 401.4539 | 390.7976 | 389.3199
Current 1.75DS, 2030 start, 'Expect the Unexpected' but with cheap CCS | Vivid_30 | TRC | Commercial services | 704.6053 | 860.9715 | 1146.4631 | 1500.2632 | 1910.2191 | 2259.71 | 2431.8179 | 2744.8055 | 2871.5163 | 3035.3199 | 3146.587
Current 1.75DS, 2030 start, 'Expect the Unexpected' but with cheap CCS | Vivid_30 | TRE | Three wheels | 159.7383 | 169.396 | 176.7191 | 175.1583 | 178.9349 | 180.1031 | 174.0862 | 175.7819 | 171.4794 | 166.2145 | 155.3433
Current 1.75DS, 2030 start, 'Expect the Unexpected' but with cheap CCS | Vivid_30 | TRH | Heavy trucks | 773.4652 | 894.2141 | 1118.0496 | 1375.5476 | 1723.8577 | 2067.9626 | 2186.0508 | 2421.6704 | 2588.008 | 2723.6721 | 2884.6266
Current 1.75DS, 2030 start, 'Expect the Unexpected' but with cheap CCS | Vivid_30 | TRL | Light vehicles | 3279.7723 | 4082.6936 | 5207.7533 | 5690.8088 | 6164.049 | 7223.8689 | 7569.4282 | 8467.2914 | 8973.846 | 9372.2205 | 9927.3525
Current 1.75DS, 2030 start, 'Expect the Unexpected' but with cheap CCS | Vivid_30 | TRM | Medium trucks | 554.9302 | 667.2553 | 860.6106 | 1088.2132 | 1349.4475 | 1581.195 | 1694.6433 | 1905.5794 | 2030.8671 | 2169.9479 | 2229.7797
Current 1.75DS, 2030 start, 'Expect the Unexpected' but with cheap CCS | Vivid_30 | TRT | Cars | 6768.2108 | 9604.0567 | 16237.4126 | 17601.1759 | 16856.9585 | 20056.7703 | 21468.0156 | 23593.1035 | 25208.3825 | 26784.3639 | 28769.5567
Current 1.75DS, 2030 start, 'Expect the Unexpected' but with cheap CCS | Vivid_30 | TRW | Two wheels | 490.5145 | 524.9362 | 555.194 | 559.2795 | 581.3012 | 595.3527 | 590.5428 | 600.6263 | 595.1473 | 585.3838 | 555.8766
Current 1.75DS, 2020 start, 'Expect the Unexpected' but with cheap EVs | Vivid_31 | TRB | Buses | 303.9044 | 326.1503 | 347.0557 | 357.7281 | 379.5195 | 397.5732 | 405.5839 | 402.6734 | 398.8954 | 386.9322 | 393.4049
Current 1.75DS, 2020 start, 'Expect the Unexpected' but with cheap EVs | Vivid_31 | TRC | Commercial services | 704.6053 | 860.9715 | 1146.4631 | 1502.2699 | 1922.741 | 2298.4394 | 2576.5195 | 2762.9159 | 2924.6641 | 3095.3464 | 3104.1297
Current 1.75DS, 2020 start, 'Expect the Unexpected' but with cheap EVs | Vivid_31 | TRE | Three wheels | 159.7383 | 169.396 | 176.7191 | 175.1583 | 178.9349 | 180.1371 | 178.9133 | 175.9442 | 171.4794 | 166.2627 | 155.1466
Current 1.75DS, 2020 start, 'Expect the Unexpected' but with cheap EVs | Vivid_31 | TRH | Heavy trucks | 773.4652 | 894.2141 | 1118.0496 | 1382.7624 | 1713.8234 | 2081.2923 | 2245.0386 | 2395.0191 | 2553.2279 | 2676.4735 | 2882.5258
Current 1.75DS, 2020 start, 'Expect the Unexpected' but with cheap EVs | Vivid_31 | TRL | Light vehicles | 3279.7723 | 4082.6936 | 5207.7533 | 5856.6666 | 6374.2411 | 7571.0252 | 8211.3174 | 8802.2016 | 9339.0454 | 9829.2144 | 10371.5394
Current 1.75DS, 2020 start, 'Expect the Unexpected' but with cheap EVs | Vivid_31 | TRM | Medium trucks | 554.9302 | 667.2553 | 860.6106 | 1088.6485 | 1367.92 | 1608.7834 | 1791.816 | 1935.0731 | 2059.9118 | 2213.2116 | 2225.7275
Current 1.75DS, 2020 start, 'Expect the Unexpected' but with cheap EVs | Vivid_31 | TRT | Cars | 6768.2108 | 9604.0567 | 16237.4126 | 17933.2633 | 17401.8346 | 21118.8902 | 22962.4254 | 24514.373 | 26258.8681 | 27998.2748 | 30256.5415
Current 1.75DS, 2020 start, 'Expect the Unexpected' but with cheap EVs | Vivid_31 | TRW | Two wheels | 490.5145 | 524.9362 | 555.194 | 559.2795 | 581.3012 | 595.9536 | 602.0268 | 601.8173 | 595.1473 | 585.6396 | 554.8746
Current 1.75DS, 2030 start, 'Expect the Unexpected' but with cheap EVs | Vivid_32 | TRB | Buses | 303.9044 | 326.1503 | 347.0557 | 353.3351 | 379.3239 | 388.9916 | 389.1625 | 402.9427 | 400.9135 | 389.277 | 393.8706
Current 1.75DS, 2030 start, 'Expect the Unexpected' but with cheap EVs | Vivid_32 | TRC | Commercial services | 704.6053 | 860.9715 | 1146.4631 | 1500.2632 | 1919.6655 | 2273.718 | 2469.4485 | 2784.7148 | 2959.2731 | 3116.5443 | 3150.5288
Current 1.75DS, 2030 start, 'Expect the Unexpected' but with cheap EVs | Vivid_32 | TRE | Three wheels | 159.7383 | 169.396 | 176.7191 | 175.1583 | 178.9349 | 180.0818 | 175.8542 | 175.9442 | 171.5376 | 166.2627 | 155.3695
Current 1.75DS, 2030 start, 'Expect the Unexpected' but with cheap EVs | Vivid_32 | TRH | Heavy trucks | 773.4652 | 894.2141 | 1118.0496 | 1375.5476 | 1714.8047 | 2058.2029 | 2172.9096 | 2400.0429 | 2564.6466 | 2703.307 | 2883.9905
Current 1.75DS, 2030 start, 'Expect the Unexpected' but with cheap EVs | Vivid_32 | TRL | Light vehicles | 3279.7723 | 4082.6936 | 5207.7533 | 5690.8088 | 6366.7713 | 7507.7872 | 8042.3073 | 8812.7091 | 9353.6859 | 9860.5045 | 10381.7781
Current 1.75DS, 2030 start, 'Expect the Unexpected' but with cheap EVs | Vivid_32 | TRM | Medium trucks | 554.9302 | 667.2553 | 860.6106 | 1088.2132 | 1356.6212 | 1580.116 | 1721.4682 | 1962.5398 | 2077.1935 | 2219.867 | 2236.5137
Current 1.75DS, 2030 start, 'Expect the Unexpected' but with cheap EVs | Vivid_32 | TRT | Cars | 6768.2108 | 9604.0567 | 16237.4126 | 17601.1759 | 17329.7002 | 20887.2847 | 22490.7928 | 24572.5407 | 26281.4394 | 28102.1034 | 30288.3512
Current 1.75DS, 2030 start, 'Expect the Unexpected' but with cheap EVs | Vivid_32 | TRW | Two wheels | 490.5145 | 524.9362 | 555.194 | 559.2795 | 581.3012 | 595.2175 | 595.114 | 601.8173 | 595.8562 | 585.6396 | 556.0239
Current 1.75DS, 2020 start, 'Expect the Unexpected' but with cheap energy efficiency | Vivid_33 | TRB | Buses | 303.9044 | 326.1503 | 347.0557 | 424.0021 | 449.4152 | 475.5332 | 490.0601 | 486.7425 | 481.8461 | 470.1667 | 467.9774
Current 1.75DS, 2020 start, 'Expect the Unexpected' but with cheap energy efficiency | Vivid_33 | TRC | Commercial services | 704.6053 | 860.9715 | 1146.4631 | 1502.4381 | 1910.2191 | 2310.0716 | 2561.777 | 2720.9832 | 2882.8479 | 3046.019 | 3156.1554
Current 1.75DS, 2020 start, 'Expect the Unexpected' but with cheap energy efficiency | Vivid_33 | TRE | Three wheels | 159.7383 | 169.396 | 176.7191 | 175.2108 | 178.9349 | 180.1031 | 178.8258 | 175.7819 | 171.4794 | 163.8334 | 155.3695
Current 1.75DS, 2020 start, 'Expect the Unexpected' but with cheap energy efficiency | Vivid_33 | TRH | Heavy trucks | 773.4652 | 894.2141 | 1118.0496 | 1390.4643 | 1724.3033 | 2083.223 | 2262.8414 | 2425.549 | 2590.2786 | 2729.2992 | 2888.3912
Current 1.75DS, 2020 start, 'Expect the Unexpected' but with cheap energy efficiency | Vivid_33 | TRL | Light vehicles | 3279.7723 | 4082.6936 | 5207.7533 | 4401.4043 | 5033.4193 | 5644.9427 | 6114.2176 | 6554.1662 | 6934.1668 | 7269.0214 | 7666.4464
Current 1.75DS, 2020 start, 'Expect the Unexpected' but with cheap energy efficiency | Vivid_33 | TRM | Medium trucks | 554.9302 | 667.2553 | 860.6106 | 1090.1122 | 1357.8701 | 1604.6201 | 1778.3357 | 1905.5794 | 2030.8671 | 2171.1532 | 2247.6511
Current 1.75DS, 2020 start, 'Expect the Unexpected' but with cheap energy efficiency | Vivid_33 | TRT | Cars | 6768.2108 | 9604.0567 | 16237.4126 | 11552.5418 | 13618.5539 | 15564.5394 | 16949.3946 | 18141.885 | 19348.6343 | 20613.1759 | 22055.9434
Current 1.75DS, 2020 start, 'Expect the Unexpected' but with cheap energy efficiency | Vivid_33 | TRW | Two wheels | 490.5145 | 524.9362 | 555.194 | 559.5475 | 581.3012 | 595.3527 | 601.1506 | 600.6263 | 595.1473 | 580.6191 | 556.0239
Current 1.75DS, 2030 start, 'Expect the Unexpected' but with cheap energy efficiency | Vivid_34 | TRB | Buses | 303.9044 | 326.1503 | 347.0557 | 353.3351 | 449.4152 | 471.2263 | 463.1205 | 488.5796 | 484.0145 | 473.03 | 469.0564
Current 1.75DS, 2030 start, 'Expect the Unexpected' but with cheap energy efficiency | Vivid_34 | TRC | Commercial services | 704.6053 | 860.9715 | 1146.4631 | 1500.2632 | 1914.9601 | 2276.8028 | 2459.4914 | 2776.7861 | 2905.4098 | 3050.8608 | 3209.4835
Current 1.75DS, 2030 start, 'Expect the Unexpected' but with cheap energy efficiency | Vivid_34 | TRE | Three wheels | 159.7383 | 169.396 | 176.7191 | 175.1583 | 178.9349 | 180.1031 | 174.0862 | 175.7819 | 171.4794 | 166.2314 | 158.9307
Current 1.75DS, 2030 start, 'Expect the Unexpected' but with cheap energy efficiency | Vivid_34 | TRH | Heavy trucks | 773.4652 | 894.2141 | 1118.0496 | 1375.5476 | 1724.0029 | 2074.8074 | 2185.9526 | 2430.1096 | 2590.2786 | 2741.3416 | 2908.0949
Current 1.75DS, 2030 start, 'Expect the Unexpected' but with cheap energy efficiency | Vivid_34 | TRL | Light vehicles | 3279.7723 | 4082.6936 | 5207.7533 | 5690.8088 | 5038.1798 | 5612.9746 | 5859.4295 | 6554.1662 | 6939.2858 | 7286.9447 | 7688.8684
Current 1.75DS, 2030 start, 'Expect the Unexpected' but with cheap energy efficiency | Vivid_34 | TRM | Medium trucks | 554.9302 | 667.2553 | 860.6106 | 1088.2132 | 1357.8701 | 1588.2801 | 1694.6433 | 1939.2519 | 2049.3745 | 2176.7932 | 2269.8834
Current 1.75DS, 2030 start, 'Expect the Unexpected' but with cheap energy efficiency | Vivid_34 | TRT | Cars | 6768.2108 | 9604.0567 | 16237.4126 | 17601.1759 | 13620.4458 | 15469.0692 | 16563.0289 | 18154.5008 | 19380.514 | 20627.8587 | 22231.0629
Current 1.75DS, 2030 start, 'Expect the Unexpected' but with cheap energy efficiency | Vivid_34 | TRW | Two wheels | 490.5145 | 524.9362 | 555.194 | 559.2795 | 581.3012 | 595.3527 | 590.5428 | 600.6263 | 595.1473 | 585.4904 | 568.0627
Current 1.75DS, 2020 start, 'Expect the Unexpected' but with most conservative biomass CCS / NET technology cost assumptions | Vivid_35 | TRB | Buses | 303.9044 | 326.1503 | 347.0557 | 353.3351 | 374.1328 | 395.802 | 405.1418 | 402.5919 | 401.07 | 387.3901 | 388.646
Current 1.75DS, 2020 start, 'Expect the Unexpected' but with most conservative biomass CCS / NET technology cost assumptions | Vivid_35 | TRC | Commercial services | 704.6053 | 860.9715 | 1146.4631 | 1490.1847 | 1900.2341 | 2268.5247 | 2544.3957 | 2700.7655 | 2861.8298 | 3035.3199 | 3095.9284
Current 1.75DS, 2020 start, 'Expect the Unexpected' but with most conservative biomass CCS / NET technology cost assumptions | Vivid_35 | TRE | Three wheels | 159.7383 | 169.396 | 176.7191 | 175.1583 | 178.9349 | 180.1031 | 178.8258 | 175.7819 | 171.4794 | 163.8165 | 155.1466
Current 1.75DS, 2020 start, 'Expect the Unexpected' but with most conservative biomass CCS / NET technology cost assumptions | Vivid_35 | TRH | Heavy trucks | 773.4652 | 894.2141 | 1118.0496 | 1387.5983 | 1723.8577 | 2081.198 | 2259.6297 | 2421.6704 | 2583.4021 | 2717.7572 | 2882.7219
Current 1.75DS, 2020 start, 'Expect the Unexpected' but with most conservative biomass CCS / NET technology cost assumptions | Vivid_35 | TRL | Light vehicles | 3279.7723 | 4082.6936 | 5207.7533 | 5665.685 | 6164.049 | 7266.7203 | 7882.0704 | 8437.9797 | 8924.3569 | 9264.2815 | 9910.3464
Current 1.75DS, 2020 start, 'Expect the Unexpected' but with most conservative biomass CCS / NET technology cost assumptions | Vivid_35 | TRM | Medium trucks | 554.9302 | 667.2553 | 860.6106 | 1077.7866 | 1339.6706 | 1588.6941 | 1749.6227 | 1892.3517 | 2023.6111 | 2149.7608 | 2214.9291
Current 1.75DS, 2020 start, 'Expect the Unexpected' but with most conservative biomass CCS / NET technology cost assumptions | Vivid_35 | TRT | Cars | 6768.2108 | 9604.0567 | 16237.4126 | 17617.9826 | 16856.9585 | 20156.3489 | 22009.804 | 23504.131 | 25054.2003 | 26559.69 | 28756.8052
Current 1.75DS, 2020 start, 'Expect the Unexpected' but with most conservative biomass CCS / NET technology cost assumptions | Vivid_35 | TRW | Two wheels | 490.5145 | 524.9362 | 555.194 | 559.2795 | 581.3012 | 595.3527 | 601.1506 | 600.6263 | 595.1473 | 580.5125 | 554.8746
Current 1.75DS, 2030 start, 'Expect the Unexpected' but with most conservative biomass CCS / NET technology cost assumptions | Vivid_36 | TRB | Buses | 303.9044 | 326.1503 | 347.0557 | 353.3351 | 374.1328 | 388.072 | 386.4105 | 404.1395 | 401.4539 | 390.7976 | 389.3199
Current 1.75DS, 2030 start, 'Expect the Unexpected' but with most conservative biomass CCS / NET technology cost assumptions | Vivid_36 | TRC | Commercial services | 704.6053 | 860.9715 | 1146.4631 | 1500.2632 | 1902.1492 | 2251.8724 | 2431.8179 | 2746.7166 | 2871.5163 | 3034.2929 | 3146.587
Current 1.75DS, 2030 start, 'Expect the Unexpected' but with most conservative biomass CCS / NET technology cost assumptions | Vivid_36 | TRE | Three wheels | 159.7383 | 169.396 | 176.7191 | 175.1583 | 178.9349 | 180.0818 | 174.0862 | 175.7819 | 171.4794 | 166.2145 | 155.3433
Current 1.75DS, 2030 start, 'Expect the Unexpected' but with most conservative biomass CCS / NET technology cost assumptions | Vivid_36 | TRH | Heavy trucks | 773.4652 | 894.2141 | 1118.0496 | 1375.5476 | 1723.8577 | 2067.9626 | 2185.6231 | 2421.6704 | 2588.008 | 2723.6721 | 2884.6266
Current 1.75DS, 2030 start, 'Expect the Unexpected' but with most conservative biomass CCS / NET technology cost assumptions | Vivid_36 | TRL | Light vehicles | 3279.7723 | 4082.6936 | 5207.7533 | 5690.8088 | 6162.0243 | 7202.4673 | 7569.4282 | 8467.2914 | 8973.846 | 9372.2205 | 9927.3525
Current 1.75DS, 2030 start, 'Expect the Unexpected' but with most conservative biomass CCS / NET technology cost assumptions | Vivid_36 | TRM | Medium trucks | 554.9302 | 667.2553 | 860.6106 | 1088.2132 | 1349.4475 | 1564.322 | 1694.6433 | 1906.278 | 2040.297 | 2169.1053 | 2229.7797
Current 1.75DS, 2030 start, 'Expect the Unexpected' but with most conservative biomass CCS / NET technology cost assumptions | Vivid_36 | TRT | Cars | 6768.2108 | 9604.0567 | 16237.4126 | 17601.1759 | 16856.9585 | 20048.0688 | 21468.0156 | 23593.1035 | 25208.3825 | 26784.0493 | 28769.5567
Current 1.75DS, 2030 start, 'Expect the Unexpected' but with most conservative biomass CCS / NET technology cost assumptions | Vivid_36 | TRW | Two wheels | 490.5145 | 524.9362 | 555.194 | 559.2795 | 581.3012 | 595.2175 | 590.5428 | 600.6263 | 595.1473 | 585.3838 | 555.8766
Current 2DS, 2030 start, 'Expect the Unexpected' but with cheap renewables | Vivid_4 | TRB | Buses | 303.9044 | 326.1503 | 347.0557 | 353.3351 | 375.5941 | 395.8911 | 407.2575 | 409.0014 | 405.9612 | 395.9184 | 392.0066
Current 2DS, 2030 start, 'Expect the Unexpected' but with cheap renewables | Vivid_4 | TRC | Commercial services | 704.6053 | 860.9715 | 1146.4631 | 1500.2632 | 1914.9601 | 2311.4155 | 2561.777 | 2758.0376 | 2905.7976 | 3075.9092 | 3209.4835
Current 2DS, 2030 start, 'Expect the Unexpected' but with cheap renewables | Vivid_4 | TRE | Three wheels | 159.7383 | 169.396 | 176.7191 | 175.1583 | 178.9349 | 180.1031 | 178.8258 | 175.7819 | 171.4794 | 166.2314 | 160.3322
Current 2DS, 2030 start, 'Expect the Unexpected' but with cheap renewables | Vivid_4 | TRH | Heavy trucks | 773.4652 | 894.2141 | 1118.0496 | 1375.5476 | 1724.3033 | 2084.8687 | 2262.175 | 2440.2666 | 2599.9216 | 2744.4709 | 2908.0949
Current 2DS, 2030 start, 'Expect the Unexpected' but with cheap renewables | Vivid_4 | TRL | Light vehicles | 3279.7723 | 4082.6936 | 5207.7533 | 5690.8088 | 6193.0628 | 7287.7375 | 7888.3711 | 8483.8512 | 9004.498 | 9439.9996 | 9958.342
Current 2DS, 2030 start, 'Expect the Unexpected' but with cheap renewables | Vivid_4 | TRM | Medium trucks | 554.9302 | 667.2553 | 860.6106 | 1088.2132 | 1361.5777 | 1618.3736 | 1757.095 | 1918.1226 | 2049.3745 | 2176.7932 | 2291.2424
Current 2DS, 2030 start, 'Expect the Unexpected' but with cheap renewables | Vivid_4 | TRT | Cars | 6768.2108 | 9604.0567 | 16237.4126 | 17601.1759 | 16940.1429 | 20251.2565 | 22009.804 | 23651.3516 | 25291.8626 | 26926.5567 | 28976.898
Current 2DS, 2030 start, 'Expect the Unexpected' but with cheap renewables | Vivid_4 | TRW | Two wheels | 490.5145 | 524.9362 | 555.194 | 559.2795 | 581.3012 | 595.3527 | 601.1506 | 600.6263 | 595.1473 | 585.4904 | 571.7212
Current 2DS, 2020 start, 'Expect the Unexpected' but with cheap CCS | Vivid_5 | TRB | Buses | 303.9044 | 326.1503 | 347.0557 | 353.3351 | 376.0289 | 397.1782 | 410.2792 | 409.3013 | 404.5869 | 395.9184 | 392.0066
Current 2DS, 2020 start, 'Expect the Unexpected' but with cheap CCS | Vivid_5 | TRC | Commercial services | 704.6053 | 860.9715 | 1146.4631 | 1502.2699 | 1914.9601 | 2342.3444 | 2569.6215 | 2753.0832 | 2921.7355 | 3090.419 | 3216.0239
Current 2DS, 2020 start, 'Expect the Unexpected' but with cheap CCS | Vivid_5 | TRE | Three wheels | 159.7383 | 169.396 | 176.7191 | 175.1583 | 178.9349 | 180.1031 | 178.8258 | 175.7819 | 171.4794 | 166.2314 | 160.3322
Current 2DS, 2020 start, 'Expect the Unexpected' but with cheap CCS | Vivid_5 | TRH | Heavy trucks | 773.4652 | 894.2141 | 1118.0496 | 1387.5983 | 1725.4432 | 2086.0848 | 2272.0047 | 2440.2666 | 2594.9607 | 2744.4709 | 2908.0949
Current 2DS, 2020 start, 'Expect the Unexpected' but with cheap CCS | Vivid_5 | TRL | Light vehicles | 3279.7723 | 4082.6936 | 5207.7533 | 5696.8222 | 6188.2976 | 7300.1277 | 7922.8274 | 8497.9642 | 9003.3741 | 9447.524 | 9963.8284
Current 2DS, 2020 start, 'Expect the Unexpected' but with cheap CCS | Vivid_5 | TRM | Medium trucks | 554.9302 | 667.2553 | 860.6106 | 1082.203 | 1361.5777 | 1620.7234 | 1796.7061 | 1916.9859 | 2049.3745 | 2185.3387 | 2298.0659
Current 2DS, 2020 start, 'Expect the Unexpected' but with cheap CCS | Vivid_5 | TRT | Cars | 6768.2108 | 9604.0567 | 16237.4126 | 17638.5858 | 16934.6168 | 20313.2155 | 22113.8693 | 23651.3516 | 25291.8626 | 26957.3016 | 28992.4738
Current 2DS, 2020 start, 'Expect the Unexpected' but with cheap CCS | Vivid_5 | TRW | Two wheels | 490.5145 | 524.9362 | 555.194 | 559.2795 | 581.3012 | 595.3527 | 601.1506 | 600.6263 | 595.1473 | 585.4904 | 571.7212
Current 2DS, 2030 start, 'Expect the Unexpected' but with cheap CCS | Vivid_6 | TRB | Buses | 303.9044 | 326.1503 | 347.0557 | 353.3351 | 375.5045 | 395.8911 | 407.2575 | 408.3734 | 405.9612 | 395.9184 | 392.0066
Current 2DS, 2030 start, 'Expect the Unexpected' but with cheap CCS | Vivid_6 | TRC | Commercial services | 704.6053 | 860.9715 | 1146.4631 | 1500.2632 | 1914.9601 | 2311.4155 | 2561.777 | 2758.0376 | 2905.7976 | 3075.9092 | 3209.4835
Current 2DS, 2030 start, 'Expect the Unexpected' but with cheap CCS | Vivid_6 | TRE | Three wheels | 159.7383 | 169.396 | 176.7191 | 175.1583 | 178.9349 | 180.1031 | 178.8258 | 175.7819 | 171.4794 | 166.2314 | 160.3322
Current 2DS, 2030 start, 'Expect the Unexpected' but with cheap CCS | Vivid_6 | TRH | Heavy trucks | 773.4652 | 894.2141 | 1118.0496 | 1375.5476 | 1724.3033 | 2084.8687 | 2262.175 | 2440.2666 | 2599.9216 | 2744.0443 | 2908.0949
Current 2DS, 2030 start, 'Expect the Unexpected' but with cheap CCS | Vivid_6 | TRL | Light vehicles | 3279.7723 | 4082.6936 | 5207.7533 | 5690.8088 | 6191.4894 | 7287.7375 | 7898.5911 | 8477.4213 | 9010.8744 | 9439.9996 | 9958.342
Current 2DS, 2030 start, 'Expect the Unexpected' but with cheap CCS | Vivid_6 | TRM | Medium trucks | 554.9302 | 667.2553 | 860.6106 | 1088.2132 | 1361.5777 | 1618.3736 | 1757.095 | 1933.7558 | 2049.3745 | 2176.7932 | 2291.2424
Current 2DS, 2030 start, 'Expect the Unexpected' but with cheap CCS | Vivid_6 | TRT | Cars | 6768.2108 | 9604.0567 | 16237.4126 | 17601.1759 | 16940.1429 | 20251.2565 | 22039.8843 | 23651.3516 | 25330.3845 | 26912.1455 | 28976.898
Current 2DS, 2030 start, 'Expect the Unexpected' but with cheap CCS | Vivid_6 | TRW | Two wheels | 490.5145 | 524.9362 | 555.194 | 559.2795 | 581.3012 | 595.3527 | 601.1506 | 600.6263 | 595.1473 | 585.4904 | 571.7212
Current 2DS, 2020 start, 'Expect the Unexpected' but with cheap EVs | Vivid_7 | TRB | Buses | 303.9044 | 326.1503 | 347.0557 | 358.0949 | 381.9786 | 397.7444 | 408.7357 | 407.8708 | 405.0186 | 394.6179 | 395.288
Current 2DS, 2020 start, 'Expect the Unexpected' but with cheap EVs | Vivid_7 | TRC | Commercial services | 704.6053 | 860.9715 | 1146.4631 | 1507.2784 | 1929.2706 | 2319.0703 | 2583.4211 | 2801.8409 | 2976.6615 | 3138.8613 | 3222.905
Current 2DS, 2020 start, 'Expect the Unexpected' but with cheap EVs | Vivid_7 | TRE | Three wheels | 159.7383 | 169.396 | 176.7191 | 175.1583 | 179.1075 | 180.1578 | 178.9133 | 175.9442 | 171.6414 | 166.2953 | 160.7147
Current 2DS, 2020 start, 'Expect the Unexpected' but with cheap EVs | Vivid_7 | TRH | Heavy trucks | 773.4652 | 894.2141 | 1118.0496 | 1386.1389 | 1715.0531 | 2083.2766 | 2259.0159 | 2416.8968 | 2575.7082 | 2722.9346 | 2907.2757
Current 2DS, 2020 start, 'Expect the Unexpected' but with cheap EVs | Vivid_7 | TRL | Light vehicles | 3279.7723 | 4082.6936 | 5207.7533 | 5858.3404 | 6389.7995 | 7579.8721 | 8239.2925 | 8833.8156 | 9384.187 | 9892.6938 | 10437.6446
Current 2DS, 2020 start, 'Expect the Unexpected' but with cheap EVs | Vivid_7 | TRM | Medium trucks | 554.9302 | 667.2553 | 860.6106 | 1094.7843 | 1373.3928 | 1623.2048 | 1808.1846 | 1958.0105 | 2108.7561 | 2235.6743 | 2308.8643
Current 2DS, 2020 start, 'Expect the Unexpected' but with cheap EVs | Vivid_7 | TRT | Cars | 6768.2108 | 9604.0567 | 16237.4126 | 18022.6461 | 17437.6829 | 21130.2828 | 23070.6876 | 24629.8573 | 26440.4079 | 28236.3373 | 30459.084
Current 2DS, 2020 start, 'Expect the Unexpected' but with cheap EVs | Vivid_7 | TRW | Two wheels | 490.5145 | 524.9362 | 555.194 | 559.2795 | 582.5511 | 596.0701 | 602.0268 | 601.8173 | 596.3338 | 586.2275 | 573.4524
Current 2DS, 2030 start, 'Expect the Unexpected' but with cheap EVs | Vivid_8 | TRB | Buses | 303.9044 | 326.1503 | 347.0557 | 353.3351 | 381.8587 | 398.2612 | 405.6709 | 407.3509 | 404.7765 | 394.0934 | 395.288
Current 2DS, 2030 start, 'Expect the Unexpected' but with cheap EVs | Vivid_8 | TRC | Commercial services | 704.6053 | 860.9715 | 1146.4631 | 1500.2632 | 1922.733 | 2320.5512 | 2583.8559 | 2797.3072 | 2973.2219 | 3157.4779 | 3222.0584
Current 2DS, 2030 start, 'Expect the Unexpected' but with cheap EVs | Vivid_8 | TRE | Three wheels | 159.7383 | 169.396 | 176.7191 | 175.1583 | 179.0139 | 180.1578 | 178.9133 | 175.9442 | 171.5447 | 166.2953 | 159.0567
Current 2DS, 2030 start, 'Expect the Unexpected' but with cheap EVs | Vivid_8 | TRH | Heavy trucks | 773.4652 | 894.2141 | 1118.0496 | 1375.5476 | 1718.9702 | 2083.2148 | 2247.2399 | 2414.959 | 2574.9884 | 2719.9045 | 2907.2757
Current 2DS, 2030 start, 'Expect the Unexpected' but with cheap EVs | Vivid_8 | TRL | Light vehicles | 3279.7723 | 4082.6936 | 5207.7533 | 5690.8088 | 6380.0208 | 7577.356 | 8208.2943 | 8828.0951 | 9378.2073 | 9879.9216 | 10424.8099
Current 2DS, 2030 start, 'Expect the Unexpected' but with cheap EVs | Vivid_8 | TRM | Medium trucks | 554.9302 | 667.2553 | 860.6106 | 1088.2132 | 1369.5794 | 1617.8573 | 1808.2647 | 1972.4396 | 2108.7561 | 2253.6339 | 2280.6818
Current 2DS, 2030 start, 'Expect the Unexpected' but with cheap EVs | Vivid_8 | TRT | Cars | 6768.2108 | 9604.0567 | 16237.4126 | 17601.1759 | 17386.9734 | 21130.2828 | 22972.5322 | 24596.0965 | 26403.7595 | 28198.3316 | 30435.2419
Current 2DS, 2030 start, 'Expect the Unexpected' but with cheap EVs | Vivid_8 | TRW | Two wheels | 490.5145 | 524.9362 | 555.194 | 559.2795 | 582.1185 | 596.0701 | 602.0268 | 601.8173 | 595.8962 | 586.2275 | 569.1717
Current 2DS, 2020 start, 'Expect the Unexpected' but with cheap energy efficiency | Vivid_9 | TRB | Buses | 303.9044 | 326.1503 | 347.0557 | 424.2629 | 451.2347 | 477.7421 | 492.9411 | 493.3558 | 488.413 | 478.4467 | 472.9281
Current 2DS, 2020 start, 'Expect the Unexpected' but with cheap energy efficiency | Vivid_9 | TRC | Commercial services | 704.6053 | 860.9715 | 1146.4631 | 1507.3502 | 1914.9601 | 2354.0498 | 2569.6215 | 2779.1772 | 2938.0943 | 3123.1986 | 3242.8573
Current 2DS, 2020 start, 'Expect the Unexpected' but with cheap energy efficiency | Vivid_9 | TRE | Three wheels | 159.7383 | 169.396 | 176.7191 | 175.2108 | 178.9349 | 180.1031 | 178.8258 | 175.7819 | 171.4794 | 166.2314 | 160.7306
Current 2DS, 2020 start, 'Expect the Unexpected' but with cheap energy efficiency | Vivid_9 | TRH | Heavy trucks | 773.4652 | 894.2141 | 1118.0496 | 1392.2634 | 1726.9106 | 2089.9555 | 2272.9828 | 2440.6173 | 2605.5188 | 2752.8939 | 2915.0063
Current 2DS, 2020 start, 'Expect the Unexpected' but with cheap energy efficiency | Vivid_9 | TRL | Light vehicles | 3279.7723 | 4082.6936 | 5207.7533 | 4410.9047 | 5051.0015 | 5666.1606 | 6131.9483 | 6577.0629 | 6961.4703 | 7322.824 | 7694.916
Current 2DS, 2020 start, 'Expect the Unexpected' but with cheap energy efficiency | Vivid_9 | TRM | Medium trucks | 554.9302 | 667.2553 | 860.6106 | 1093.1227 | 1361.5777 | 1638.6516 | 1805.1633 | 1950.3911 | 2063.6748 | 2222.3735 | 2335.8675
Current 2DS, 2020 start, 'Expect the Unexpected' but with cheap energy efficiency | Vivid_9 | TRT | Cars | 6768.2108 | 9604.0567 | 16237.4126 | 11570.0257 | 13639.0813 | 15624.2683 | 16983.5716 | 18207.4374 | 19435.9582 | 20749.8328 | 22260.8229
Current 2DS, 2020 start, 'Expect the Unexpected' but with cheap energy efficiency | Vivid_9 | TRW | Two wheels | 490.5145 | 524.9362 | 555.194 | 559.5475 | 581.3012 | 595.3527 | 601.1506 | 600.6263 | 595.1473 | 585.4904 | 573.5526
Note on A3: Shyamal: When copying this worksheet to other workbooks, include the sheets listed here, to avoid creating links between workbooks.

## W18. Transport energy consump
W18. Transport energy consumption
Description: | Sums over transport energy consumption under all TIAM scenarios and produces charts capable of showing as many scenarios as desired
If copy include: | AA_TransEnergyConsumption
Notes:
Indirect parameters: | Sum range
| Column 1 | Scenario | $B$8:$B$400
| Column 2 | Commodity | $C$8:$C$400
Column 3
| Row 1 | Year | $D$7:$O$7
| Row 2 | - | -
| Sum range |  | $D$8:$O400
Parameters: | N/A
Units: | Transport energy consumption from Electricity
Chart (at most 12 scenarios)
Selection
Scenario no. | 1 | 2 | 3 | 4 | 5 | 6 | 7 | 8 | 9 | 10 | 11 | 12
Scenario description | TIAM BAU - No Policy Action | Vivid BAU - WEO Current Policies Scenario emissions pathway run through TIAM | Vivid Paris NDCs - WEO New Policies Scenario emissions pathway run through TIAM | Current 2DS, 2020 start, 'Expect the Unexpected' | Current 2DS, 2030 start, 'Expect the Unexpected' | Current 1.5DS, 2020 start, 'Expect the Unexpected' | Current 1.5DS, 2030 start, 'Expect the Unexpected' | Current 1.75DS, 2020 start, 'Expect the Unexpected' | Current 1.75DS, 2030 start, 'Expect the Unexpected' | #N/A | #N/A | #N/A
Scenario | Vivid_0A | Vivid_0A_BAU | Vivid_0B | Vivid_1 | Vivid_2 | Vivid_13 | Vivid_14 | Vivid_25 | Vivid_26
Fuel | Electricity
Year | Vivid_0A | Vivid_0A_BAU | Vivid_0B | Vivid_1 | Vivid_2 | Vivid_13 | Vivid_14 | Vivid_25 | Vivid_26
2012 | 0.27214 | 0.27214 | 0.27214 | 0.27214 | 0.27214 | 0.27214 | 0.27214 | 0.27214 | 0.27214 | #N/A | #N/A | #N/A
2020 | 45.9639 | 45.9639 | 45.9639 | 45.9639 | 45.9639 | 45.9639 | 45.9639 | 45.9639 | 45.9639 | #N/A | #N/A | #N/A
2030 | 56.2201 | 56.1902 | 56.2201 | 56.2201 | 54.9996 | 1768.8567 | 54.9996 | 56.2201 | 54.9996 | #N/A | #N/A | #N/A
2040 | 53.1233 | 53.1144 | 53.1233 | 51.7682 | 52.7603 | 4603.9216 | 2216.7846 | 53.1233 | 52.7603 | #N/A | #N/A | #N/A
2050 | 51.4337 | 51.4337 | 51.4337 | 50.4293 | 47.173 | 6722.0578 | 6269.4695 | 47.82 | 1255.8304 | #N/A | #N/A | #N/A
2060 | 4142.4332 | 3874.4044 | 5102.3706 | 5136.7537 | 4492.8723 | 6493.4801 | 7026.8856 | 6116.8565 | 3651.2512 | #N/A | #N/A | #N/A
2070 | 9482.562 | 9249.919 | 9008.498 | 11522.7972 | 10638.875 | 9250.9267 | 10936.9079 | 11189.8811 | 9076.1348 | #N/A | #N/A | #N/A
2080 | 11930.8111 | 11897.1457 | 11060.0187 | 15022.768 | 14904.6147 | 13208.2192 | 12988.6247 | 14340.022 | 14160.8056 | #N/A | #N/A | #N/A
2090 | 13661.2389 | 13567.3168 | 12484.9452 | 16395.9163 | 16337.5471 | 16031.2008 | 13578.1177 | 15169.4361 | 15732.5467 | #N/A | #N/A | #N/A
2100 | 16401.1861 | 16389.1732 | 15166.7006 | 18504.7316 | 18453.2515 | 18344.4454 | 15452.405 | 17913.2008 | 18063.0787 | #N/A | #N/A | #N/A
Year | 2012 | 2030 | 2030 | 2030 | 2030 | 2030 | 2030 | 2030 | 2030 | 2030 | 2030 | 2030 | 2030 | 2050 | 2050 | 2050 | 2050 | 2050 | 2050 | 2050 | 2050 | 2050 | 2050 | 2050 | 2050
| 2012 | 2030 | [11 empty] | 2050
Commodity | Vivid_0A | Vivid_0A | Vivid_0A_BAU | Vivid_0B | Vivid_1 | Vivid_2 | Vivid_13 | Vivid_14 | Vivid_25 | Vivid_26 |  |  |  | Vivid_0A | Vivid_0A_BAU | Vivid_0B | Vivid_1 | Vivid_2 | Vivid_13 | Vivid_14 | Vivid_25 | Vivid_26
Biodiesel | 820.1344 | 357.8744 | 407.6592 | 1126.4559 | 372.6427 | 1323.5824 | 1334.0477 | 1323.5824 | 699.0104 | 1323.5824 | #N/A | #N/A | #N/A | 7562.0539 | 7426.5451 | 7591.5112 | 7274.4268 | 7873.4075 | 342.7428 | 2398.5556 | 8308.5782 | 8603.856 | #N/A | #N/A | #N/A
Diesel | 24722.329 | 27767.746 | 27754.2639 | 28466.6037 | 23485.3385 | 27739.5761 | 13655.0117 | 27739.5761 | 19832.7187 | 27739.5761 | #N/A | #N/A | #N/A | 38561.4053 | 38581.0485 | 37027.8409 | 24168.2407 | 23263.549 | 5977.7534 | 3250.3116 | 23686.5747 | 16220.9394 | #N/A | #N/A | #N/A
Electricity | 0.27214 | 56.2201 | 56.1902 | 56.2201 | 56.2201 | 54.9996 | 1768.8567 | 54.9996 | 56.2201 | 54.9996 | #N/A | #N/A | #N/A | 51.4337 | 51.4337 | 51.4337 | 50.4293 | 47.173 | 6722.0578 | 6269.4695 | 47.82 | 1255.8304 | #N/A | #N/A | #N/A
Ethanol | 258.232 | 2819.3657 | 2834.2587 | 2809.9618 | 2116.0878 | 2809.6665 | 877.0216 | 2809.6665 | 1973.8434 | 2809.6665 | #N/A | #N/A | #N/A | 3229.0235 | 3229.0235 | 3229.0392 | 2578.0571 | 2349.2401 | 44.0678 | 72.2633 | 1758.9857 | 302.3919 | #N/A | #N/A | #N/A
Gasoline | 51370.3162 | 53786.5557 | 53171.3549 | 50867.4218 | 48195.269 | 51809.7181 | 31807.2258 | 51809.7181 | 50204.041 | 51809.7181 | #N/A | #N/A | #N/A | 16139.5678 | 16068.8493 | 17302.889 | 18717.835 | 20459.6866 | 7401.6313 | 10064.7475 | 21806.3744 | 22191.7677 | #N/A | #N/A | #N/A
LPG | 336.5308 | 1193.3078 | 1208.5761 | 1182.8249 | 1175.1717 | 1128.2145 | 5445.4386 | 1128.2145 | 1222.7082 | 1128.2145 | #N/A | #N/A | #N/A | 367.4047 | 345.9227 | 363.1246 | 805.3709 | 888.3423 | 11192.7249 | 11608.0584 | 771.6318 | 4432.6069 | #N/A | #N/A | #N/A
Methanol | 0 | 6018.0649 | 5075.6771 | 2632.6794 | 259.0315 | 2619.5877 | 0 | 2619.5877 | 158.2533 | 2619.5877 | #N/A | #N/A | #N/A | 9636.1523 | 9693.1768 | 7726.0507 | 1282.2581 | 1234.6639 | 25.6807 | 96.6196 | 310.1033 | 249.2565 | #N/A | #N/A | #N/A
Gas | 187.8212 | 3074.4627 | 3886.8998 | 4767.2277 | 1930.0971 | 4540.226 | 1043.8718 | 4540.226 | 1924.077 | 4540.226 | #N/A | #N/A | #N/A | 26390.1495 | 26529.6456 | 27757.0008 | 13715.2268 | 11729.1484 | 0 | 0 | 9077.3792 | 1316.947 | #N/A | #N/A | #N/A
Hydrogen | 0 | 0 | 0 | 0 | 6447.6373 | 0 | 3552.44 | 0 | 6212.4067 | 0 | #N/A | #N/A | #N/A | 0 | 0 | 0 | 15711.8955 | 15687.4511 | 5275.4494 | 6996.3294 | 15622.1679 | 14328.7579 | #N/A | #N/A | #N/A
Cleaned results
Scenario description | Scenario | Commodity\Period | Fuel | 2007 | 2012 | 2020 | 2030 | 2040 | 2050 | 2060 | 2070 | 2080 | 2090 | 2100
TIAM BAU - No Policy Action | Vivid_0A | TRABDL | Biodiesel | 0 | 820.1344 | 792.248 | 357.8744 | 137.3308 | 7562.0539 | 8139.7349 | 7464.5505 | 6979.0686 | 9307.5746 | 16631.2063
TIAM BAU - No Policy Action | Vivid_0A | TRADST | Diesel | 26912.7455 | 24722.329 | 21842.6493 | 27767.746 | 54671.4461 | 38561.4053 | 35335.0329 | 34795.727 | 35775.0023 | 37605.61 | 20919.0158
TIAM BAU - No Policy Action | Vivid_0A | TRAELC | Electricity | 0.55126 | 0.27214 | 45.9639 | 56.2201 | 53.1233 | 51.4337 | 4142.4332 | 9482.562 | 11930.8111 | 13661.2389 | 16401.1861
TIAM BAU - No Policy Action | Vivid_0A | TRAETH | Ethanol | 138.8801 | 258.232 | 1109.7935 | 2819.3657 | 3209.0874 | 3229.0235 | 2329.1979 | 3126.852 | 3114.9406 | 3114.9406 | 3229.0235
TIAM BAU - No Policy Action | Vivid_0A | TRAGSL | Gasoline | 47506.4012 | 51370.3162 | 64415.6452 | 53786.5557 | 16200.2455 | 16139.5678 | 15639.6701 | 13325.8269 | 11180.1179 | 8239.1186 | 6534.0952
TIAM BAU - No Policy Action | Vivid_0A | TRALPG | LPG | 703.8012 | 336.5308 | 582.7702 | 1193.3078 | 1144.649 | 367.4047 | 568.4074 | 684.8549 | 964.3536 | 1432.8844 | 836.0384
TIAM BAU - No Policy Action | Vivid_0A | TRAMET | Methanol | 0 | 0 | 744.146 | 6018.0649 | 5783.2974 | 9636.1523 | 6022.4071 | 1941.4321 | 3137.6302 | 5618.6896 | 14061.162
TIAM BAU - No Policy Action | Vivid_0A | TRANGA | Gas | 396.1319 | 187.8212 | 2050.5753 | 3074.4627 | 13360.4558 | 26390.1495 | 25934.5391 | 22954.1692 | 23054.5011 | 19701.6546 | 21893.8708
TIAM BAU - No Policy Action | Vivid_0A | TRAHH2 | Hydrogen | 0 | 0 | 0 | 0 | 0 | 0 | 0 | 0 | 0 | 0 | 0
Vivid BAU - WEO Current Policies Scenario emissions pathway run through TIAM | Vivid_0A_BAU | TRABDL | Biodiesel | 317.34 | 820.1344 | 865.9748 | 407.6592 | 141.5176 | 7426.5451 | 8195.5829 | 7520.2752 | 7049.1031 | 9379.7972 | 16597.3652
Vivid BAU - WEO Current Policies Scenario emissions pathway run through TIAM | Vivid_0A_BAU | TRADST | Diesel | 26477.322 | 24236.549 | 20389.9512 | 27754.2639 | 54190.8154 | 38581.0485 | 34889.1561 | 34906.348 | 35806.725 | 37775.0912 | 20974.044
Vivid BAU - WEO Current Policies Scenario emissions pathway run through TIAM | Vivid_0A_BAU | TRAELC | Electricity | 0.55126 | 0.27214 | 45.9639 | 56.1902 | 53.1144 | 51.4337 | 3874.4044 | 9249.919 | 11897.1457 | 13567.3168 | 16389.1732
Vivid BAU - WEO Current Policies Scenario emissions pathway run through TIAM | Vivid_0A_BAU | TRAETH | Ethanol | 138.8266 | 258.4708 | 2348.9006 | 2834.2587 | 3218.4517 | 3229.0235 | 2694.203 | 3124.5958 | 3113.6782 | 3113.6782 | 3229.0235
Vivid BAU - WEO Current Policies Scenario emissions pathway run through TIAM | Vivid_0A_BAU | TRAGSL | Gasoline | 47507.2376 | 51369.4813 | 62760.9567 | 53171.3549 | 15962.8876 | 16068.8493 | 16205.4767 | 13192.405 | 10962.2436 | 8229.3799 | 6523.8051
Vivid BAU - WEO Current Policies Scenario emissions pathway run through TIAM | Vivid_0A_BAU | TRALPG | LPG | 701.7104 | 335.8987 | 580.1283 | 1208.5761 | 1115.7801 | 345.9227 | 664.081 | 736.8888 | 1016.3875 | 1434.1844 | 820.3074
Vivid BAU - WEO Current Policies Scenario emissions pathway run through TIAM | Vivid_0A_BAU | TRAMET | Methanol | 0 | 0 | 0 | 5075.6771 | 6057.8037 | 9693.1768 | 6163.0044 | 2364.7811 | 3305.0035 | 5494.8141 | 13984.0137
Vivid BAU - WEO Current Policies Scenario emissions pathway run through TIAM | Vivid_0A_BAU | TRANGA | Gas | 395.5347 | 186.6992 | 2350.8735 | 3886.8998 | 13865.0322 | 26529.6456 | 25874.1667 | 22792.9727 | 22875.958 | 19931.089 | 22045.88
Vivid BAU - WEO Current Policies Scenario emissions pathway run through TIAM | Vivid_0A_BAU | TRAHH2 | Hydrogen | 0 | 0 | 0 | 0 | 0 | 0 | 0 | 0 | 0 | 0 | 0
Vivid Paris NDCs - WEO New Policies Scenario emissions pathway run through TIAM | Vivid_0B | TRABDL | Biodiesel | 0 | 820.1344 | 1429.1852 | 1126.4559 | 1597.1023 | 7591.5112 | 8004.4412 | 7758.3112 | 7925.7524 | 9562.9366 | 16985.0603
Vivid Paris NDCs - WEO New Policies Scenario emissions pathway run through TIAM | Vivid_0B | TRADST | Diesel | 26912.7455 | 24722.329 | 20326.5378 | 28466.6037 | 52614.0734 | 37027.8409 | 31145.6031 | 35279.7768 | 36296.4442 | 36806.4451 | 20845.4098
Vivid Paris NDCs - WEO New Policies Scenario emissions pathway run through TIAM | Vivid_0B | TRAELC | Electricity | 0.55126 | 0.27214 | 45.9639 | 56.2201 | 53.1233 | 51.4337 | 5102.3706 | 9008.498 | 11060.0187 | 12484.9452 | 15166.7006
Vivid Paris NDCs - WEO New Policies Scenario emissions pathway run through TIAM | Vivid_0B | TRAETH | Ethanol | 138.8801 | 258.232 | 2398.1372 | 2809.9618 | 3223.6453 | 3229.0392 | 3185.3966 | 3131.3082 | 3112.7117 | 3225.9088 | 3229.0392
Vivid Paris NDCs - WEO New Policies Scenario emissions pathway run through TIAM | Vivid_0B | TRAGSL | Gasoline | 47506.4012 | 51370.3162 | 62705.028 | 50867.4218 | 15130.7294 | 17302.889 | 17895.8736 | 13499.5008 | 11886.4123 | 10467.2318 | 8135.6223
Vivid Paris NDCs - WEO New Policies Scenario emissions pathway run through TIAM | Vivid_0B | TRALPG | LPG | 703.8012 | 336.5308 | 564.8401 | 1182.8249 | 1136.7744 | 363.1246 | 542.5591 | 502.8733 | 782.372 | 1413.308 | 701.8775
Vivid Paris NDCs - WEO New Policies Scenario emissions pathway run through TIAM | Vivid_0B | TRAMET | Methanol | 0 | 0 | 0 | 2632.6794 | 3505.1129 | 7726.0507 | 4466.8091 | 1918.9554 | 3136.8743 | 6035.4441 | 14866.591
Vivid Paris NDCs - WEO New Policies Scenario emissions pathway run through TIAM | Vivid_0B | TRANGA | Gas | 396.1319 | 187.8212 | 1887.7263 | 4767.2277 | 16107.9812 | 27757.0008 | 24372.4418 | 23315.6356 | 23664.0026 | 21325.4213 | 23402.8958
Vivid Paris NDCs - WEO New Policies Scenario emissions pathway run through TIAM | Vivid_0B | TRAHH2 | Hydrogen | 0 | 0 | 0 | 0 | 0 | 0 | 0 | 0 | 0 | 0 | 0
Current 2DS, 2020 start, 'Expect the Unexpected' | Vivid_1 | TRABDL | Biodiesel | 0 | 820.1344 | 1429.1852 | 372.6427 | 2528.1321 | 7274.4268 | 7630.8493 | 4218.3866 | 1517.0278 | 526.4485 | 6061.7711
Current 2DS, 2020 start, 'Expect the Unexpected' | Vivid_1 | TRADST | Diesel | 26912.7455 | 24722.329 | 20326.5378 | 23485.3385 | 40173.9239 | 24168.2407 | 19467.7741 | 19404.3699 | 20090.0835 | 18409.528 | 10703.7421
Current 2DS, 2020 start, 'Expect the Unexpected' | Vivid_1 | TRAELC | Electricity | 0.55126 | 0.27214 | 45.9639 | 56.2201 | 51.7682 | 50.4293 | 5136.7537 | 11522.7972 | 15022.768 | 16395.9163 | 18504.7316
Current 2DS, 2020 start, 'Expect the Unexpected' | Vivid_1 | TRAETH | Ethanol | 138.8801 | 258.232 | 2398.1372 | 2116.0878 | 2574.6307 | 2578.0571 | 1659.5677 | 538.3856 | 48.9222 | 80.5621 | 212.0374
Current 2DS, 2020 start, 'Expect the Unexpected' | Vivid_1 | TRAGSL | Gasoline | 47506.4012 | 51370.3162 | 62705.028 | 48195.269 | 15739.1925 | 18717.835 | 16958.5901 | 11221.6699 | 7073.3884 | 5941.4412 | 3198.0889
Current 2DS, 2020 start, 'Expect the Unexpected' | Vivid_1 | TRALPG | LPG | 703.8012 | 336.5308 | 564.8401 | 1175.1717 | 1154.9097 | 805.3709 | 1160.7434 | 1218.426 | 1300.729 | 5111.3239 | 7625.336
Current 2DS, 2020 start, 'Expect the Unexpected' | Vivid_1 | TRAMET | Methanol | 0 | 0 | 0 | 259.0315 | 77.0411 | 1282.2581 | 464.0561 | 56.4142 | 5.6364 | 0 | 167.1721
Current 2DS, 2020 start, 'Expect the Unexpected' | Vivid_1 | TRANGA | Gas | 396.1319 | 187.8212 | 1887.7263 | 1930.0971 | 6081.7061 | 13715.2268 | 6785.5631 | 476.4719 | 0 | 0 | 1016.0721
Current 2DS, 2020 start, 'Expect the Unexpected' | Vivid_1 | TRAHH2 | Hydrogen | 0 | 0 | 0 | 6447.6373 | 11602.0621 | 15711.8955 | 17208.9578 | 18323.6197 | 19345.8196 | 20330.9349 | 21467.946
Current 2DS, 2030 start, 'Expect the Unexpected' but with cheap energy efficiency | Vivid_10 | TRABDL | Biodiesel | 0 | 820.1344 | 1408.1397 | 1323.5824 | 925.9849 | 4815.2872 | 8086.2359 | 6446.6072 | 3172.0079 | 1170.5123 | 5564.1828
Current 2DS, 2030 start, 'Expect the Unexpected' but with cheap energy efficiency | Vivid_10 | TRADST | Diesel | 26912.4432 | 24722.314 | 20336.6025 | 27739.5761 | 36632.6865 | 22451.5421 | 18328.2394 | 19141.7146 | 19033.0933 | 20107.6201 | 13628.745
Current 2DS, 2030 start, 'Expect the Unexpected' but with cheap energy efficiency | Vivid_10 | TRAELC | Electricity | 0.55126 | 0.27214 | 45.9639 | 54.9996 | 51.834 | 47.0209 | 2656.8225 | 7585.2859 | 10758.106 | 12579.6366 | 14494.7521
Current 2DS, 2030 start, 'Expect the Unexpected' but with cheap energy efficiency | Vivid_10 | TRAETH | Ethanol | 138.8801 | 258.232 | 2400.9356 | 2809.6665 | 2668.8437 | 2386.2677 | 1552.2705 | 516.1079 | 106.2924 | 155.1927 | 186.6247
Current 2DS, 2030 start, 'Expect the Unexpected' but with cheap energy efficiency | Vivid_10 | TRAGSL | Gasoline | 47506.4012 | 51370.3162 | 62701.8126 | 51809.7181 | 16905.5473 | 15248.8707 | 16114.9279 | 11130.1166 | 8404.5749 | 6006.4737 | 2655.5828
Current 2DS, 2030 start, 'Expect the Unexpected' but with cheap energy efficiency | Vivid_10 | TRALPG | LPG | 703.5593 | 336.2889 | 564.813 | 1128.2145 | 1159.8434 | 1091.4785 | 1109.9052 | 1252.9382 | 1157.8388 | 2771.184 | 5224.9145
Current 2DS, 2030 start, 'Expect the Unexpected' but with cheap energy efficiency | Vivid_10 | TRAMET | Methanol | 0 | 0 | 0 | 2619.5877 | 779.1174 | 809.5782 | 251.6276 | 7.2397 | 0.65047 | 0.65047 | 156.4176
Current 2DS, 2030 start, 'Expect the Unexpected' but with cheap energy efficiency | Vivid_10 | TRANGA | Gas | 396.8379 | 188.1182 | 1903.024 | 4540.226 | 6567.3493 | 12489.9901 | 5713.2664 | 133.0962 | 24.7694 | 0 | 1081.3862
Current 2DS, 2030 start, 'Expect the Unexpected' but with cheap energy efficiency | Vivid_10 | TRAHH2 | Hydrogen | 0 | 0 | 0 | 0 | 9502.0338 | 14768.9166 | 16191.9406 | 17259.1825 | 18231.5398 | 19117.1094 | 20115.7689
Current 2DS, 2020 start, 'Expect the Unexpected' but with most conservative biomass CCS / NET technology cost assumptions | Vivid_11 | TRABDL | Biodiesel | 0 | 820.1344 | 1408.1397 | 345.6462 | 2299.4712 | 6733.1765 | 7078.7314 | 3677.6042 | 1299.3952 | 490.9957 | 5944.7641
Current 2DS, 2020 start, 'Expect the Unexpected' but with most conservative biomass CCS / NET technology cost assumptions | Vivid_11 | TRADST | Diesel | 26912.4432 | 24722.314 | 20336.6025 | 23473.6971 | 40200.8017 | 24908.4809 | 20078.3192 | 19632.7312 | 20016.1159 | 18363.5017 | 10811.0202
Current 2DS, 2020 start, 'Expect the Unexpected' but with most conservative biomass CCS / NET technology cost assumptions | Vivid_11 | TRAELC | Electricity | 0.55126 | 0.27214 | 45.9639 | 56.054 | 51.6112 | 48.3591 | 5485.5331 | 11998.5949 | 15062.4248 | 16368.4112 | 18458.4201
Current 2DS, 2020 start, 'Expect the Unexpected' but with most conservative biomass CCS / NET technology cost assumptions | Vivid_11 | TRAETH | Ethanol | 138.8801 | 258.232 | 2400.9356 | 2138.2386 | 2629.7852 | 2585.5419 | 1644.7205 | 525.4145 | 82.174 | 109.4046 | 218.3425
Current 2DS, 2020 start, 'Expect the Unexpected' but with most conservative biomass CCS / NET technology cost assumptions | Vivid_11 | TRAGSL | Gasoline | 47506.4012 | 51370.3162 | 62701.8126 | 48109.8992 | 15705.5774 | 18186.7615 | 15937.728 | 10372.1279 | 7042.8261 | 5970.8776 | 3231.0277
Current 2DS, 2020 start, 'Expect the Unexpected' but with most conservative biomass CCS / NET technology cost assumptions | Vivid_11 | TRALPG | LPG | 703.5593 | 336.2889 | 564.813 | 1187.2153 | 1154.8826 | 809.5419 | 1162.1951 | 1148.6078 | 1436.2837 | 5105.3492 | 7604.8982
Current 2DS, 2020 start, 'Expect the Unexpected' but with most conservative biomass CCS / NET technology cost assumptions | Vivid_11 | TRAMET | Methanol | 0 | 0 | 0 | 251.1743 | 74.7042 | 1274.8915 | 452.3266 | 50.2459 | 5.1766 | 2.5811 | 168.6193
Current 2DS, 2020 start, 'Expect the Unexpected' but with most conservative biomass CCS / NET technology cost assumptions | Vivid_11 | TRANGA | Gas | 396.8379 | 188.1182 | 1903.024 | 1936.5951 | 6319.8272 | 14172.7238 | 6680.1549 | 315.7239 | 0 | 0 | 1011.4665
Current 2DS, 2020 start, 'Expect the Unexpected' but with most conservative biomass CCS / NET technology cost assumptions | Vivid_11 | TRAHH2 | Hydrogen | 0 | 0 | 0 | 6438.2201 | 11592.4421 | 15725.5423 | 17198.2217 | 18316.7738 | 19362.7314 | 20325.4608 | 21463.8538
Current 2DS, 2030 start, 'Expect the Unexpected' but with most conservative biomass CCS / NET technology cost assumptions | Vivid_12 | TRABDL | Biodiesel | 0 | 820.1344 | 1408.1397 | 1323.5824 | 1924.4982 | 7847.3196 | 9103.1429 | 5524.3457 | 1492.1699 | 451.2157 | 5877.9815
Current 2DS, 2030 start, 'Expect the Unexpected' but with most conservative biomass CCS / NET technology cost assumptions | Vivid_12 | TRADST | Diesel | 26912.4432 | 24722.314 | 20336.6025 | 27739.5761 | 42217.5362 | 23268.301 | 17107.7294 | 18695.5736 | 19965.5663 | 18315.1616 | 10283.6798
Current 2DS, 2030 start, 'Expect the Unexpected' but with most conservative biomass CCS / NET technology cost assumptions | Vivid_12 | TRAELC | Electricity | 0.55126 | 0.27214 | 45.9639 | 54.9996 | 52.7603 | 47.1716 | 4506.7224 | 10648.6051 | 14889.1684 | 16335.0162 | 18454.0908
Current 2DS, 2030 start, 'Expect the Unexpected' but with most conservative biomass CCS / NET technology cost assumptions | Vivid_12 | TRAETH | Ethanol | 138.8801 | 258.232 | 2400.9356 | 2809.6665 | 2799.8616 | 2349.472 | 1414.1626 | 472.0651 | 92.9949 | 132.3881 | 223.3325
Current 2DS, 2030 start, 'Expect the Unexpected' but with most conservative biomass CCS / NET technology cost assumptions | Vivid_12 | TRAGSL | Gasoline | 47506.4012 | 51370.3162 | 62701.8126 | 51809.7181 | 16705.0897 | 20470.9842 | 20218.3739 | 13280.3174 | 7661.5427 | 5973.968 | 3217.6177
Current 2DS, 2030 start, 'Expect the Unexpected' but with most conservative biomass CCS / NET technology cost assumptions | Vivid_12 | TRALPG | LPG | 703.5593 | 336.2889 | 564.813 | 1128.2145 | 1153.5062 | 888.3425 | 1152.1282 | 1225.1507 | 1510.7688 | 5149.0398 | 8230.5745
Current 2DS, 2030 start, 'Expect the Unexpected' but with most conservative biomass CCS / NET technology cost assumptions | Vivid_12 | TRAMET | Methanol | 0 | 0 | 0 | 2619.5877 | 779.1174 | 1249.6731 | 458.1204 | 63.6186 | 10.6416 | 0 | 167.1721
Current 2DS, 2030 start, 'Expect the Unexpected' but with most conservative biomass CCS / NET technology cost assumptions | Vivid_12 | TRANGA | Gas | 396.8379 | 188.1182 | 1903.024 | 4540.226 | 7247.6071 | 11709.1742 | 4903.0307 | 0 | 0 | 0 | 986.0554
Current 2DS, 2030 start, 'Expect the Unexpected' but with most conservative biomass CCS / NET technology cost assumptions | Vivid_12 | TRAHH2 | Hydrogen | 0 | 0 | 0 | 0 | 10023.1334 | 15686.7654 | 17136.6903 | 18312.8831 | 19385.6831 | 20321.1642 | 21463.8538
Current 1.5DS, 2020 start, 'Expect the Unexpected' | Vivid_13 | TRABDL | Biodiesel | 0 | 820.1344 | 1408.1397 | 1334.0477 | 244.047 | 342.7428 | 0 | 67.6378 | 1197.2967 | 480.6666 | 5626.2904
Current 1.5DS, 2020 start, 'Expect the Unexpected' | Vivid_13 | TRADST | Diesel | 26912.4432 | 24722.314 | 20336.6025 | 13655.0117 | 10390.4743 | 5977.7534 | 4279.4268 | 15073.2801 | 17100.848 | 14374.216 | 6932.5017
Current 1.5DS, 2020 start, 'Expect the Unexpected' | Vivid_13 | TRAELC | Electricity | 0.55126 | 0.27214 | 45.9639 | 1768.8567 | 4603.9216 | 6722.0578 | 6493.4801 | 9250.9267 | 13208.2192 | 16031.2008 | 18344.4454
Current 1.5DS, 2020 start, 'Expect the Unexpected' | Vivid_13 | TRAETH | Ethanol | 138.8801 | 258.232 | 2400.9356 | 877.0216 | 54.5431 | 44.0678 | 7.5615 | 3.3804 | 11.0927 | 108.5697 | 202.0573
Current 1.5DS, 2020 start, 'Expect the Unexpected' | Vivid_13 | TRAGSL | Gasoline | 47506.4012 | 51370.3162 | 62701.8126 | 31807.2258 | 12970.6046 | 7401.6313 | 13829.8482 | 17393.0747 | 11355.2367 | 6580.1424 | 3253.4474
Current 1.5DS, 2020 start, 'Expect the Unexpected' | Vivid_13 | TRALPG | LPG | 703.5593 | 336.2889 | 564.813 | 5445.4386 | 9394.0301 | 11192.7249 | 16463.3114 | 8057.6981 | 4723.6724 | 9361.9183 | 11973.6425
Current 1.5DS, 2020 start, 'Expect the Unexpected' | Vivid_13 | TRAMET | Methanol | 0 | 0 | 0 | 0 | 23.3864 | 25.6807 | 7.0468 | 0 | 0 | 0 | 167.1721
Current 1.5DS, 2020 start, 'Expect the Unexpected' | Vivid_13 | TRANGA | Gas | 396.8379 | 188.1182 | 1903.024 | 1043.8718 | 0 | 0 | 0 | 0 | 0 | 0 | 948.5184
Current 1.5DS, 2020 start, 'Expect the Unexpected' | Vivid_13 | TRAHH2 | Hydrogen | 0 | 0 | 0 | 3552.44 | 3161.471 | 5275.4494 | 12752.9619 | 17961.5514 | 19308.338 | 20281.9307 | 21456.4026
Current 1.5DS, 2030 start, 'Expect the Unexpected' | Vivid_14 | TRABDL | Biodiesel | 0 | 820.1344 | 1408.1397 | 1323.5824 | 2800.5103 | 2398.5556 | 194.9632 | 105.0853 | 5310.6472 | 7274.5566 | 19874.1981
Current 1.5DS, 2030 start, 'Expect the Unexpected' | Vivid_14 | TRADST | Diesel | 26912.4432 | 24722.314 | 20336.6025 | 27739.5761 | 13267.6936 | 3250.3116 | 4083.4165 | 26530.8813 | 21944.0005 | 20579.251 | 7207.518
Current 1.5DS, 2030 start, 'Expect the Unexpected' | Vivid_14 | TRAELC | Electricity | 0.55126 | 0.27214 | 45.9639 | 54.9996 | 2216.7846 | 6269.4695 | 7026.8856 | 10936.9079 | 12988.6247 | 13578.1177 | 15452.405
Current 1.5DS, 2030 start, 'Expect the Unexpected' | Vivid_14 | TRAETH | Ethanol | 138.8801 | 258.232 | 2400.9356 | 2809.6665 | 98.3964 | 72.2633 | 45.7727 | 247.522 | 286.4059 | 219.4567 | 212.4866
Current 1.5DS, 2030 start, 'Expect the Unexpected' | Vivid_14 | TRAGSL | Gasoline | 47506.4012 | 51370.3162 | 62701.8126 | 51809.7181 | 24880.7261 | 10064.7475 | 7814.6566 | 8638.3159 | 11226.7666 | 12359.0339 | 11194.5016
Current 1.5DS, 2030 start, 'Expect the Unexpected' | Vivid_14 | TRALPG | LPG | 703.5593 | 336.2889 | 564.813 | 1128.2145 | 6787.3578 | 11608.0584 | 12289.8056 | 5089.0609 | 1363.7247 | 1488.5025 | 1407.6554
Current 1.5DS, 2030 start, 'Expect the Unexpected' | Vivid_14 | TRAMET | Methanol | 0 | 0 | 0 | 2619.5877 | 113.8348 | 96.6196 | 54.1734 | 4.3345 | 2.4303 | 0 | 46.6196
Current 1.5DS, 2030 start, 'Expect the Unexpected' | Vivid_14 | TRANGA | Gas | 396.8379 | 188.1182 | 1903.024 | 4540.226 | 1960.3605 | 0 | 0 | 991.3093 | 555.8143 | 0 | 1494.6767
Current 1.5DS, 2030 start, 'Expect the Unexpected' | Vivid_14 | TRAHH2 | Hydrogen | 0 | 0 | 0 | 0 | 4061.3378 | 6996.3294 | 7146.5464 | 17760.8412 | 19559.5734 | 20559.8163 | 21608.7389
Current 1.5DS, 2020 start, 'Expect the Unexpected' but with cheap renewables | Vivid_15 | TRABDL | Biodiesel | 0 | 820.1344 | 1408.1397 | 1486.579 | 277.1604 | 355.9267 | 0 | 69.0672 | 1182.5253 | 470.0251 | 5689.8249
Current 1.5DS, 2020 start, 'Expect the Unexpected' but with cheap renewables | Vivid_15 | TRADST | Diesel | 26912.4432 | 24722.314 | 20336.6025 | 13749.8411 | 10431.966 | 5904.061 | 5804.9011 | 15431.6886 | 17650.7568 | 14429.0486 | 7574.3846
Current 1.5DS, 2020 start, 'Expect the Unexpected' but with cheap renewables | Vivid_15 | TRAELC | Electricity | 0.55126 | 0.27214 | 45.9639 | 1798.4367 | 4571.1526 | 6823.5807 | 6465.8942 | 9307.9368 | 13191.8552 | 16102.4627 | 18391.45
Current 1.5DS, 2020 start, 'Expect the Unexpected' but with cheap renewables | Vivid_15 | TRAETH | Ethanol | 138.8801 | 258.232 | 2400.9356 | 765.8117 | 54.5431 | 44.0678 | 7.5615 | 3.3804 | 3.3804 | 108.6156 | 202.1032
Current 1.5DS, 2020 start, 'Expect the Unexpected' but with cheap renewables | Vivid_15 | TRAGSL | Gasoline | 47506.4012 | 51370.3162 | 62701.8126 | 32158.7502 | 13028.2687 | 7518.2797 | 14104.3844 | 17369.0387 | 11395.0933 | 6471.0508 | 3201.4458
Current 1.5DS, 2020 start, 'Expect the Unexpected' but with cheap renewables | Vivid_15 | TRALPG | LPG | 703.5593 | 336.2889 | 564.813 | 5538.0777 | 9365.3008 | 11412.9213 | 14603.6956 | 7565.3141 | 4128.6974 | 9333.9395 | 11227.6411
Current 1.5DS, 2020 start, 'Expect the Unexpected' but with cheap renewables | Vivid_15 | TRAMET | Methanol | 0 | 0 | 0 | 0 | 23.3864 | 39.5516 | 14.8241 | 0 | 0 | 0 | 167.1721
Current 1.5DS, 2020 start, 'Expect the Unexpected' but with cheap renewables | Vivid_15 | TRANGA | Gas | 396.8379 | 188.1182 | 1903.024 | 1043.8718 | 0 | 0 | 0 | 0 | 0 | 0 | 988.5719
Current 1.5DS, 2020 start, 'Expect the Unexpected' but with cheap renewables | Vivid_15 | TRAHH2 | Hydrogen | 0 | 0 | 0 | 3612.0023 | 3178.7951 | 5243.5549 | 13015.478 | 17989.9725 | 19314.4398 | 20289.6774 | 21462.1165
Current 1.5DS, 2030 start, 'Expect the Unexpected' but with cheap renewables | Vivid_16 | TRABDL | Biodiesel | 0 | 820.1344 | 1408.1397 | 1323.5824 | 2980.5706 | 2414.8888 | 192.2537 | 104.4269 | 5322.6609 | 7401.79 | 19598.2677
Current 1.5DS, 2030 start, 'Expect the Unexpected' but with cheap renewables | Vivid_16 | TRADST | Diesel | 26912.4432 | 24722.314 | 20336.6025 | 27739.5761 | 13182.3251 | 3095.2564 | 3902.865 | 26296.2635 | 21909.3689 | 20527.5315 | 7418.246
Current 1.5DS, 2030 start, 'Expect the Unexpected' but with cheap renewables | Vivid_16 | TRAELC | Electricity | 0.55126 | 0.27214 | 45.9639 | 54.9996 | 2222.8388 | 6301.0911 | 7031.7679 | 11074.2696 | 13047.1184 | 13593.4077 | 15628.1492
Current 1.5DS, 2030 start, 'Expect the Unexpected' but with cheap renewables | Vivid_16 | TRAETH | Ethanol | 138.8801 | 258.232 | 2400.9356 | 2809.6665 | 83.8618 | 72.2633 | 50.3419 | 244.1416 | 261.2122 | 194.9154 | 206.2809
Current 1.5DS, 2030 start, 'Expect the Unexpected' but with cheap renewables | Vivid_16 | TRAGSL | Gasoline | 47506.4012 | 51370.3162 | 62701.8126 | 51809.7181 | 24856.6244 | 10054.0996 | 7813.4406 | 8422.5719 | 11105.3761 | 12401.2744 | 10863.0967
Current 1.5DS, 2030 start, 'Expect the Unexpected' but with cheap renewables | Vivid_16 | TRALPG | LPG | 703.5593 | 336.2889 | 564.813 | 1128.2145 | 6920.1672 | 11671.6111 | 12291.9982 | 5093.735 | 1363.7291 | 1490.3045 | 1370.0925
Current 1.5DS, 2030 start, 'Expect the Unexpected' but with cheap renewables | Vivid_16 | TRAMET | Methanol | 0 | 0 | 0 | 2619.5877 | 109.3666 | 96.6196 | 54.1734 | 4.3345 | 2.4303 | 2.4303 | 46.6196
Current 1.5DS, 2030 start, 'Expect the Unexpected' but with cheap renewables | Vivid_16 | TRANGA | Gas | 396.8379 | 188.1182 | 1903.024 | 4540.226 | 1960.3605 | 0 | 0 | 1001.1956 | 561.3574 | 0 | 1529.7088
Current 1.5DS, 2030 start, 'Expect the Unexpected' but with cheap renewables | Vivid_16 | TRAHH2 | Hydrogen | 0 | 0 | 0 | 0 | 3958.0542 | 7034.4417 | 7247.8613 | 17787.156 | 19559.5734 | 20558.837 | 21608.9624
Current 1.5DS, 2020 start, 'Expect the Unexpected' but with cheap CCS | Vivid_17 | TRABDL | Biodiesel | 0 | 820.1344 | 1408.1397 | 1334.0477 | 244.047 | 342.7428 | 0 | 67.6378 | 1197.2967 | 480.6666 | 5626.2904
Current 1.5DS, 2020 start, 'Expect the Unexpected' but with cheap CCS | Vivid_17 | TRADST | Diesel | 26912.4432 | 24722.314 | 20336.6025 | 13655.0118 | 10390.4743 | 5977.7534 | 4279.4268 | 15073.2801 | 17100.848 | 14374.216 | 6932.5016
Current 1.5DS, 2020 start, 'Expect the Unexpected' but with cheap CCS | Vivid_17 | TRAELC | Electricity | 0.55126 | 0.27214 | 45.9639 | 1768.8567 | 4603.9216 | 6722.0578 | 6493.4801 | 9250.9267 | 13208.2192 | 16031.2009 | 18344.4455
Current 1.5DS, 2020 start, 'Expect the Unexpected' but with cheap CCS | Vivid_17 | TRAETH | Ethanol | 138.8801 | 258.232 | 2400.9356 | 877.0216 | 54.5431 | 44.0678 | 7.5615 | 3.3804 | 11.0927 | 108.5697 | 202.0573
Current 1.5DS, 2020 start, 'Expect the Unexpected' but with cheap CCS | Vivid_17 | TRAGSL | Gasoline | 47506.4012 | 51370.3162 | 62701.8126 | 31807.2258 | 12970.6046 | 7401.6313 | 13829.848 | 17393.0747 | 11355.2367 | 6580.1426 | 3253.4475
Current 1.5DS, 2020 start, 'Expect the Unexpected' but with cheap CCS | Vivid_17 | TRALPG | LPG | 703.5593 | 336.2889 | 564.813 | 5445.4386 | 9394.0301 | 11192.7249 | 16463.3114 | 8057.6981 | 4723.6724 | 9361.9183 | 11973.6426
Current 1.5DS, 2020 start, 'Expect the Unexpected' but with cheap CCS | Vivid_17 | TRAMET | Methanol | 0 | 0 | 0 | 0 | 23.3864 | 25.6807 | 7.0468 | 0 | 0 | 0 | 167.1721
Current 1.5DS, 2020 start, 'Expect the Unexpected' but with cheap CCS | Vivid_17 | TRANGA | Gas | 396.8379 | 188.1182 | 1903.024 | 1043.8718 | 0 | 0 | 0 | 0 | 0 | 0 | 948.5184
Current 1.5DS, 2020 start, 'Expect the Unexpected' but with cheap CCS | Vivid_17 | TRAHH2 | Hydrogen | 0 | 0 | 0 | 3552.44 | 3161.471 | 5275.4494 | 12752.9619 | 17961.5514 | 19308.338 | 20281.9307 | 21456.4026
Current 1.5DS, 2030 start, 'Expect the Unexpected' but with cheap CCS | Vivid_18 | TRABDL | Biodiesel | 0 | 820.1344 | 1408.1397 | 1323.5824 | 2800.5103 | 2398.5556 | 194.9632 | 105.0853 | 5310.6472 | 7274.5566 | 19874.1981
Current 1.5DS, 2030 start, 'Expect the Unexpected' but with cheap CCS | Vivid_18 | TRADST | Diesel | 26912.4432 | 24722.314 | 20336.6025 | 27739.5761 | 13267.6936 | 3250.3116 | 4083.4165 | 26530.8813 | 21944.0005 | 20579.251 | 7207.518
Current 1.5DS, 2030 start, 'Expect the Unexpected' but with cheap CCS | Vivid_18 | TRAELC | Electricity | 0.55126 | 0.27214 | 45.9639 | 54.9996 | 2216.7846 | 6269.4695 | 7026.8856 | 10936.9079 | 12988.6247 | 13578.1177 | 15452.405
Current 1.5DS, 2030 start, 'Expect the Unexpected' but with cheap CCS | Vivid_18 | TRAETH | Ethanol | 138.8801 | 258.232 | 2400.9356 | 2809.6665 | 98.3964 | 72.2633 | 45.7727 | 247.522 | 286.4059 | 219.4567 | 212.4866
Current 1.5DS, 2030 start, 'Expect the Unexpected' but with cheap CCS | Vivid_18 | TRAGSL | Gasoline | 47506.4012 | 51370.3162 | 62701.8126 | 51809.7181 | 24880.7261 | 10064.7475 | 7814.6566 | 8638.3159 | 11226.7666 | 12359.0339 | 11194.5016
Current 1.5DS, 2030 start, 'Expect the Unexpected' but with cheap CCS | Vivid_18 | TRALPG | LPG | 703.5593 | 336.2889 | 564.813 | 1128.2145 | 6787.3578 | 11608.0584 | 12289.8056 | 5089.0609 | 1363.7247 | 1488.5025 | 1407.6554
Current 1.5DS, 2030 start, 'Expect the Unexpected' but with cheap CCS | Vivid_18 | TRAMET | Methanol | 0 | 0 | 0 | 2619.5877 | 113.8348 | 96.6196 | 54.1734 | 4.3345 | 2.4303 | 0 | 46.6196
Current 1.5DS, 2030 start, 'Expect the Unexpected' but with cheap CCS | Vivid_18 | TRANGA | Gas | 396.8379 | 188.1182 | 1903.024 | 4540.226 | 1960.3605 | 0 | 0 | 991.3093 | 555.8143 | 0 | 1494.6767
Current 1.5DS, 2030 start, 'Expect the Unexpected' but with cheap CCS | Vivid_18 | TRAHH2 | Hydrogen | 0 | 0 | 0 | 0 | 4061.3378 | 6996.3294 | 7146.5464 | 17760.8412 | 19559.5734 | 20559.8163 | 21608.7389
Current 1.5DS, 2020 start, 'Expect the Unexpected' but with cheap EVs | Vivid_19 | TRABDL | Biodiesel | 0 | 820.1344 | 1408.1397 | 679.3666 | 0 | 130.8285 | 0 | 98.5703 | 690.3346 | 540.1451 | 5171.7225
Current 1.5DS, 2020 start, 'Expect the Unexpected' but with cheap EVs | Vivid_19 | TRADST | Diesel | 26912.4432 | 24722.314 | 20336.6025 | 15972.955 | 11474.6238 | 5506.8115 | 9208.065 | 9845.6002 | 6587.9827 | 7392.7531 | 6238.4147
Current 1.5DS, 2020 start, 'Expect the Unexpected' but with cheap EVs | Vivid_19 | TRAELC | Electricity | 0.55126 | 0.27214 | 45.9639 | 2977.3047 | 5596.1407 | 8398.7426 | 15887.6916 | 17554.1063 | 19282.0333 | 21023.8374 | 22631.2803
Current 1.5DS, 2020 start, 'Expect the Unexpected' but with cheap EVs | Vivid_19 | TRAETH | Ethanol | 138.8801 | 258.232 | 2400.9356 | 765.8117 | 54.3914 | 40.3217 | 5.5089 | 0 | 15.7279 | 81.2723 | 226.0594
Current 1.5DS, 2020 start, 'Expect the Unexpected' but with cheap EVs | Vivid_19 | TRAGSL | Gasoline | 47506.4012 | 51370.3162 | 62701.8126 | 26633.6348 | 10053.7588 | 5946.2233 | 3914.9248 | 14604.0769 | 16568.8975 | 7452.1207 | 2059.1646
Current 1.5DS, 2020 start, 'Expect the Unexpected' but with cheap EVs | Vivid_19 | TRALPG | LPG | 703.5593 | 336.2889 | 564.813 | 5468.6911 | 9581.2846 | 12005.601 | 19228.9857 | 9230.0407 | 7405.8702 | 14049.0173 | 13736.034
Current 1.5DS, 2020 start, 'Expect the Unexpected' but with cheap EVs | Vivid_19 | TRAMET | Methanol | 0 | 0 | 0 | 0 | 23.3864 | 13.1125 | 0 | 0 | 0 | 0 | 167.1721
Current 1.5DS, 2020 start, 'Expect the Unexpected' but with cheap EVs | Vivid_19 | TRANGA | Gas | 396.8379 | 188.1182 | 1903.024 | 1043.8718 | 0 | 0 | 0 | 0 | 0 | 0 | 768.8787
Current 1.5DS, 2020 start, 'Expect the Unexpected' but with cheap EVs | Vivid_19 | TRAHH2 | Hydrogen | 0 | 0 | 0 | 2857.5706 | 2791.7907 | 5116.93 | 5026.8477 | 13460.0963 | 16343.2962 | 16660.6986 | 17979.0734
Current 2DS, 2030 start, 'Expect the Unexpected' | Vivid_2 | TRABDL | Biodiesel | 0 | 820.1344 | 1408.1397 | 1323.5824 | 1929.4366 | 7873.4075 | 9118.0499 | 5527.6849 | 1479.6578 | 436.4694 | 5865.596
Current 2DS, 2030 start, 'Expect the Unexpected' | Vivid_2 | TRADST | Diesel | 26912.4432 | 24722.314 | 20336.6025 | 27739.5761 | 42211.5083 | 23263.549 | 17060.4815 | 18556.4362 | 19895.2051 | 18324.6676 | 10358.049
Current 2DS, 2030 start, 'Expect the Unexpected' | Vivid_2 | TRAELC | Electricity | 0.55126 | 0.27214 | 45.9639 | 54.9996 | 52.7603 | 47.173 | 4492.8723 | 10638.875 | 14904.6147 | 16337.5471 | 18453.2515
Current 2DS, 2030 start, 'Expect the Unexpected' | Vivid_2 | TRAETH | Ethanol | 138.8801 | 258.232 | 2400.9356 | 2809.6665 | 2799.8616 | 2349.2401 | 1414.0936 | 472.0651 | 92.9949 | 140.4059 | 223.2726
Current 2DS, 2030 start, 'Expect the Unexpected' | Vivid_2 | TRAGSL | Gasoline | 47506.4012 | 51370.3162 | 62701.8126 | 51809.7181 | 16705.0897 | 20459.6866 | 20280.3988 | 13414.3027 | 7675.3142 | 5968.0039 | 3217.7297
Current 2DS, 2030 start, 'Expect the Unexpected' | Vivid_2 | TRALPG | LPG | 703.5593 | 336.2889 | 564.813 | 1128.2145 | 1153.5058 | 888.3423 | 1152.1282 | 1225.6657 | 1560.6793 | 5142.1146 | 8162.4646
Current 2DS, 2030 start, 'Expect the Unexpected' | Vivid_2 | TRAMET | Methanol | 0 | 0 | 0 | 2619.5877 | 779.1174 | 1234.6639 | 449.6447 | 61.3693 | 10.6416 | 0 | 167.1721
Current 2DS, 2030 start, 'Expect the Unexpected' | Vivid_2 | TRANGA | Gas | 396.8379 | 188.1182 | 1903.024 | 4540.226 | 7249.105 | 11729.1484 | 4913.7591 | 0 | 0 | 0 | 986.056
Current 2DS, 2030 start, 'Expect the Unexpected' | Vivid_2 | TRAHH2 | Hydrogen | 0 | 0 | 0 | 0 | 10023.1334 | 15687.4511 | 17136.6903 | 18312.8831 | 19385.6831 | 20321.1642 | 21463.8538
Current 1.5DS, 2030 start, 'Expect the Unexpected' but with cheap EVs | Vivid_20 | TRABDL | Biodiesel | 0 | 820.1344 | 1408.1397 | 1323.5824 | 1286.1138 | 1157.6439 | 168.093 | 53.5621 | 1378.0146 | 1483.1542 | 11623.7036
Current 1.5DS, 2030 start, 'Expect the Unexpected' but with cheap EVs | Vivid_20 | TRADST | Diesel | 26912.4432 | 24722.314 | 20336.6025 | 27739.5761 | 15985.8338 | 4704.3059 | 3751.1509 | 9334.8939 | 10013.0933 | 13414.9485 | 7845.3665
Current 1.5DS, 2030 start, 'Expect the Unexpected' but with cheap EVs | Vivid_20 | TRAELC | Electricity | 0.55126 | 0.27214 | 45.9639 | 54.9996 | 5342.2952 | 8630.8019 | 8304.176 | 16604.8093 | 18968.3143 | 20145.6657 | 21461.3593
Current 1.5DS, 2030 start, 'Expect the Unexpected' but with cheap EVs | Vivid_20 | TRAETH | Ethanol | 138.8801 | 258.232 | 2400.9356 | 2809.6665 | 70.5849 | 72.2633 | 40.7801 | 176.3483 | 176.2009 | 88.9625 | 182.6452
Current 1.5DS, 2030 start, 'Expect the Unexpected' but with cheap EVs | Vivid_20 | TRAGSL | Gasoline | 47506.4012 | 51370.3162 | 62701.8126 | 51809.7181 | 18283.0325 | 7306.1941 | 6922.808 | 14991.3753 | 16110.5402 | 12591.3955 | 6854.2618
Current 1.5DS, 2030 start, 'Expect the Unexpected' but with cheap EVs | Vivid_20 | TRALPG | LPG | 703.5593 | 336.2889 | 564.813 | 1128.2145 | 7553.6906 | 12521.7171 | 12588.8963 | 5107.2612 | 1361.1384 | 1549.5912 | 1485.5678
Current 1.5DS, 2030 start, 'Expect the Unexpected' but with cheap EVs | Vivid_20 | TRAMET | Methanol | 0 | 0 | 0 | 2619.5877 | 73.1435 | 96.6196 | 54.1734 | 0 | 0 | 0 | 82.6746
Current 1.5DS, 2030 start, 'Expect the Unexpected' but with cheap EVs | Vivid_20 | TRANGA | Gas | 396.8379 | 188.1182 | 1903.024 | 4540.226 | 1960.3605 | 0 | 0 | 5.4194 | 3.0386 | 0 | 1383.1046
Current 1.5DS, 2030 start, 'Expect the Unexpected' but with cheap EVs | Vivid_20 | TRAHH2 | Hydrogen | 0 | 0 | 0 | 0 | 2177.2057 | 5918.1336 | 7142.5712 | 17454.5476 | 19301.6186 | 20385.6169 | 21212.7777
Current 1.5DS, 2020 start, 'Expect the Unexpected' but with cheap energy efficiency | Vivid_21 | TRABDL | Biodiesel | 0 | 820.1344 | 1408.1397 | 1317.1587 | 292.0728 | 218.5919 | 0 | 224.6384 | 1735.8185 | 896.9823 | 5080.8823
Current 1.5DS, 2020 start, 'Expect the Unexpected' but with cheap energy efficiency | Vivid_21 | TRADST | Diesel | 26912.4432 | 24722.314 | 20336.6025 | 13308.4075 | 10530.3466 | 6308.6822 | 5867.3989 | 20392.7087 | 19416.1445 | 16505.6543 | 7728.7512
Current 1.5DS, 2020 start, 'Expect the Unexpected' but with cheap energy efficiency | Vivid_21 | TRAELC | Electricity | 0.55126 | 0.27214 | 45.9639 | 809.6037 | 3467.995 | 5762.7918 | 4793.6227 | 6879.6607 | 10177.6685 | 12474.3255 | 14513.3765
Current 1.5DS, 2020 start, 'Expect the Unexpected' but with cheap energy efficiency | Vivid_21 | TRAETH | Ethanol | 138.8801 | 258.232 | 2400.9356 | 767.2968 | 15.9442 | 72.2633 | 35.6436 | 3.3804 | 3.3804 | 101.8954 | 198.3146
Current 1.5DS, 2020 start, 'Expect the Unexpected' but with cheap energy efficiency | Vivid_21 | TRAGSL | Gasoline | 47506.4012 | 51370.3162 | 62701.8126 | 28596.8859 | 12445.5196 | 7419.5312 | 12342.5971 | 12182.2622 | 8838.9465 | 5606.432 | 2475.192
Current 1.5DS, 2020 start, 'Expect the Unexpected' but with cheap energy efficiency | Vivid_21 | TRALPG | LPG | 703.5593 | 336.2889 | 564.813 | 5485.2477 | 9724.7264 | 13055.5631 | 15052.622 | 6136.1057 | 2559.9503 | 6845.4116 | 11994.7653
Current 1.5DS, 2020 start, 'Expect the Unexpected' but with cheap energy efficiency | Vivid_21 | TRAMET | Methanol | 0 | 0 | 0 | 0 | 23.3864 | 59.732 | 26.139 | 0 | 0 | 0 | 167.1721
Current 1.5DS, 2020 start, 'Expect the Unexpected' but with cheap energy efficiency | Vivid_21 | TRANGA | Gas | 396.8379 | 188.1182 | 1903.024 | 1043.8718 | 0 | 0 | 0 | 0 | 0 | 0 | 1028.5389
Current 1.5DS, 2020 start, 'Expect the Unexpected' but with cheap energy efficiency | Vivid_21 | TRAHH2 | Hydrogen | 0 | 0 | 0 | 3885.0752 | 3203.0859 | 5882.6759 | 13063.413 | 17004.8253 | 18173.2104 | 19062.6405 | 20087.9171
Current 1.5DS, 2030 start, 'Expect the Unexpected' but with cheap energy efficiency | Vivid_22 | TRABDL | Biodiesel | 0 | 820.1344 | 1408.1397 | 1323.5824 | 3073.0496 | 2370.314 | 174.2358 | 77.2644 | 5505.1915 | 7996.0486 | 19459.7315
Current 1.5DS, 2030 start, 'Expect the Unexpected' but with cheap energy efficiency | Vivid_22 | TRADST | Diesel | 26912.4432 | 24722.314 | 20336.6025 | 27739.5761 | 13616.7333 | 3284.8548 | 3585.9779 | 23612.4175 | 20631.4802 | 20378.037 | 7783.4869
Current 1.5DS, 2030 start, 'Expect the Unexpected' but with cheap energy efficiency | Vivid_22 | TRAELC | Electricity | 0.55126 | 0.27214 | 45.9639 | 54.9996 | 1706.9829 | 5037.8817 | 5669.013 | 8666.4911 | 9472.6248 | 9548.3676 | 10957.8882
Current 1.5DS, 2030 start, 'Expect the Unexpected' but with cheap energy efficiency | Vivid_22 | TRAETH | Ethanol | 138.8801 | 258.232 | 2400.9356 | 2809.6665 | 83.8618 | 72.2633 | 42.0022 | 63.5713 | 67.1938 | 92.8278 | 123.5449
Current 1.5DS, 2030 start, 'Expect the Unexpected' but with cheap energy efficiency | Vivid_22 | TRAGSL | Gasoline | 47506.4012 | 51370.3162 | 62701.8126 | 51809.7181 | 22345.7834 | 8235.7345 | 6312.6382 | 7586.8965 | 10748.8636 | 11322.0927 | 10655.4632
Current 1.5DS, 2030 start, 'Expect the Unexpected' but with cheap energy efficiency | Vivid_22 | TRALPG | LPG | 703.5593 | 336.2889 | 564.813 | 1128.2145 | 7754.1819 | 12651.5927 | 13353.1901 | 5554.0926 | 1408.3459 | 1532.776 | 1645.1161
Current 1.5DS, 2030 start, 'Expect the Unexpected' but with cheap energy efficiency | Vivid_22 | TRAMET | Methanol | 0 | 0 | 0 | 2619.5877 | 189.1997 | 96.6196 | 54.1734 | 4.3345 | 2.4303 | 2.4303 | 46.6196
Current 1.5DS, 2030 start, 'Expect the Unexpected' but with cheap energy efficiency | Vivid_22 | TRANGA | Gas | 396.8379 | 188.1182 | 1903.024 | 4540.226 | 1960.3605 | 0 | 0 | 806.3893 | 856.3141 | 226.6196 | 1494.4618
Current 1.5DS, 2030 start, 'Expect the Unexpected' but with cheap energy efficiency | Vivid_22 | TRAHH2 | Hydrogen | 0 | 0 | 0 | 0 | 3417.4046 | 6497.6473 | 6921.6743 | 16514.5285 | 18389.8486 | 19305.9566 | 20232.5407
Current 1.5DS, 2020 start, 'Expect the Unexpected' but with most conservative biomass CCS / NET technology cost assumptions | Vivid_23 | TRABDL | Biodiesel | 0 | 820.1344 | 1408.1397 | 1327.169 | 276.8211 | 251.7846 | 0 | 141.0227 | 1214.8995 | 668.9502 | 5650.3494
Current 1.5DS, 2020 start, 'Expect the Unexpected' but with most conservative biomass CCS / NET technology cost assumptions | Vivid_23 | TRADST | Diesel | 26912.4432 | 24722.314 | 20336.6025 | 13742.5563 | 10691.079 | 6093.0794 | 6297.0073 | 18498.6132 | 19954.1825 | 17491.4591 | 9259.6395
Current 1.5DS, 2020 start, 'Expect the Unexpected' but with most conservative biomass CCS / NET technology cost assumptions | Vivid_23 | TRAELC | Electricity | 0.55126 | 0.27214 | 45.9639 | 1744.7682 | 4544.7564 | 6556.0257 | 6210.2037 | 9296.2122 | 13197.9169 | 16105.6957 | 18423.9293
Current 1.5DS, 2020 start, 'Expect the Unexpected' but with most conservative biomass CCS / NET technology cost assumptions | Vivid_23 | TRAETH | Ethanol | 138.8801 | 258.232 | 2400.9356 | 839.7444 | 54.3914 | 44.0678 | 7.6092 | 3.3804 | 41.3615 | 100.0632 | 203.3797
Current 1.5DS, 2020 start, 'Expect the Unexpected' but with most conservative biomass CCS / NET technology cost assumptions | Vivid_23 | TRAGSL | Gasoline | 47506.4012 | 51370.3162 | 62701.8126 | 31799.1453 | 13109.9421 | 7273.0377 | 14131.9372 | 15799.3297 | 11133.7103 | 6571.9083 | 3213.035
Current 1.5DS, 2020 start, 'Expect the Unexpected' but with most conservative biomass CCS / NET technology cost assumptions | Vivid_23 | TRALPG | LPG | 703.5593 | 336.2889 | 564.813 | 5358.201 | 8945.1606 | 10775.4778 | 14589.206 | 6387.4633 | 2137.4482 | 5832.9786 | 9485.683
Current 1.5DS, 2020 start, 'Expect the Unexpected' but with most conservative biomass CCS / NET technology cost assumptions | Vivid_23 | TRAMET | Methanol | 0 | 0 | 0 | 0 | 23.3864 | 57.5302 | 24.9045 | 0 | 0 | 0 | 167.1721
Current 1.5DS, 2020 start, 'Expect the Unexpected' but with most conservative biomass CCS / NET technology cost assumptions | Vivid_23 | TRANGA | Gas | 396.8379 | 188.1182 | 1903.024 | 1043.8718 | 0 | 0 | 0 | 0 | 0 | 0 | 995.7193
Current 1.5DS, 2020 start, 'Expect the Unexpected' but with most conservative biomass CCS / NET technology cost assumptions | Vivid_23 | TRAHH2 | Hydrogen | 0 | 0 | 0 | 3568.0978 | 3224.0134 | 5132.6356 | 13992.0896 | 18021.8144 | 19324.3366 | 20304.7129 | 21468.6079
Current 1.5DS, 2030 start, 'Expect the Unexpected' but with most conservative biomass CCS / NET technology cost assumptions | Vivid_24 | TRABDL | Biodiesel | 0 | 820.1344 | 1408.1397 | 1323.5824 | 2722.4254 | 2294.0803 | 196.1775 | 106.8505 | 5882.1118 | 7321.7161 | 19632.4334
Current 1.5DS, 2030 start, 'Expect the Unexpected' but with most conservative biomass CCS / NET technology cost assumptions | Vivid_24 | TRADST | Diesel | 26912.4432 | 24722.314 | 20336.6025 | 27739.5761 | 13257.8851 | 3368.493 | 4147.175 | 26311.2651 | 21773.5646 | 20474.3023 | 7446.195
Current 1.5DS, 2030 start, 'Expect the Unexpected' but with most conservative biomass CCS / NET technology cost assumptions | Vivid_24 | TRAELC | Electricity | 0.55126 | 0.27214 | 45.9639 | 54.9996 | 2337.8814 | 6285.3337 | 7066.8171 | 10941.0323 | 12727.0697 | 13602.6958 | 15604.631
Current 1.5DS, 2030 start, 'Expect the Unexpected' but with most conservative biomass CCS / NET technology cost assumptions | Vivid_24 | TRAETH | Ethanol | 138.8801 | 258.232 | 2400.9356 | 2809.6665 | 88.2511 | 72.2633 | 51.3779 | 242.0322 | 255.7224 | 190.5046 | 205.3133
Current 1.5DS, 2030 start, 'Expect the Unexpected' but with most conservative biomass CCS / NET technology cost assumptions | Vivid_24 | TRAGSL | Gasoline | 47506.4012 | 51370.3162 | 62701.8126 | 51809.7181 | 24793.1483 | 9980.9065 | 7922.1952 | 8716.6313 | 11606.5525 | 12483.2923 | 10770.9633
Current 1.5DS, 2030 start, 'Expect the Unexpected' but with most conservative biomass CCS / NET technology cost assumptions | Vivid_24 | TRALPG | LPG | 703.5593 | 336.2889 | 564.813 | 1128.2145 | 6526.608 | 11409.8727 | 12317.1709 | 5128.3645 | 1362.9976 | 1489.3311 | 1491.8154
Current 1.5DS, 2030 start, 'Expect the Unexpected' but with most conservative biomass CCS / NET technology cost assumptions | Vivid_24 | TRAMET | Methanol | 0 | 0 | 0 | 2619.5877 | 82.6333 | 96.6196 | 54.1734 | 4.3345 | 2.4303 | 2.4303 | 46.6196
Current 1.5DS, 2030 start, 'Expect the Unexpected' but with most conservative biomass CCS / NET technology cost assumptions | Vivid_24 | TRANGA | Gas | 396.8379 | 188.1182 | 1903.024 | 4540.226 | 1960.3605 | 0 | 0 | 1000.1929 | 566.8807 | 3.412 | 1511.179
Current 1.5DS, 2030 start, 'Expect the Unexpected' but with most conservative biomass CCS / NET technology cost assumptions | Vivid_24 | TRAHH2 | Hydrogen | 0 | 0 | 0 | 0 | 3902.9562 | 6905.4947 | 7116.4082 | 17753.3051 | 19559.5734 | 20558.837 | 21608.9624
Current 1.75DS, 2020 start, 'Expect the Unexpected' | Vivid_25 | TRABDL | Biodiesel | 0 | 820.1344 | 1408.1397 | 699.0104 | 2286.967 | 8308.5782 | 5597.2698 | 722.3643 | 259.6364 | 167.083 | 4792.4639
Current 1.75DS, 2020 start, 'Expect the Unexpected' | Vivid_25 | TRADST | Diesel | 26912.4432 | 24722.314 | 20336.6025 | 19832.7187 | 37917.9111 | 23686.5747 | 16755.8061 | 17722.9821 | 14915.94 | 11821.294 | 5569.6786
Current 1.75DS, 2020 start, 'Expect the Unexpected' | Vivid_25 | TRAELC | Electricity | 0.55126 | 0.27214 | 45.9639 | 56.2201 | 53.1233 | 47.82 | 6116.8565 | 11189.8811 | 14340.022 | 15169.4361 | 17913.2008
Current 1.75DS, 2020 start, 'Expect the Unexpected' | Vivid_25 | TRAETH | Ethanol | 138.8801 | 258.232 | 2400.9356 | 1973.8434 | 1603.2955 | 1758.9857 | 512.4655 | 53.8811 | 97.2229 | 159.0603 | 268.959
Current 1.75DS, 2020 start, 'Expect the Unexpected' | Vivid_25 | TRAGSL | Gasoline | 47506.4012 | 51370.3162 | 62701.8126 | 50204.041 | 18126.8981 | 21806.3744 | 20217.4737 | 12940.378 | 6776.0165 | 5017.8897 | 3160.4673
Current 1.75DS, 2020 start, 'Expect the Unexpected' | Vivid_25 | TRALPG | LPG | 703.5593 | 336.2889 | 564.813 | 1222.7082 | 1142.1639 | 771.6318 | 1197.9759 | 3307.7298 | 7310.944 | 12229.7706 | 13762.9859
Current 1.75DS, 2020 start, 'Expect the Unexpected' | Vivid_25 | TRAMET | Methanol | 0 | 0 | 0 | 158.2533 | 176.2298 | 310.1033 | 104.9011 | 21.1972 | 4.31 | 0 | 170.5526
Current 1.75DS, 2020 start, 'Expect the Unexpected' | Vivid_25 | TRANGA | Gas | 396.8379 | 188.1182 | 1903.024 | 1924.077 | 4420.8733 | 9077.3792 | 3854.9269 | 0 | 0 | 0 | 837.5692
Current 1.75DS, 2020 start, 'Expect the Unexpected' | Vivid_25 | TRAHH2 | Hydrogen | 0 | 0 | 0 | 6212.4067 | 11377.387 | 15622.1679 | 17096.3304 | 18180.2877 | 19233.0423 | 20074.3352 | 21203.9354
Current 1.75DS, 2030 start, 'Expect the Unexpected' | Vivid_26 | TRABDL | Biodiesel | 0 | 820.1344 | 1408.1397 | 1323.5824 | 1528.0819 | 8603.856 | 5584.9498 | 1523.241 | 657.5958 | 293.4935 | 5227.909
Current 1.75DS, 2030 start, 'Expect the Unexpected' | Vivid_26 | TRADST | Diesel | 26912.4432 | 24722.314 | 20336.6025 | 27739.5761 | 42018.3804 | 16220.9394 | 8503.1232 | 14721.3687 | 16267.6783 | 12536.5419 | 5649.9809
Current 1.75DS, 2030 start, 'Expect the Unexpected' | Vivid_26 | TRAELC | Electricity | 0.55126 | 0.27214 | 45.9639 | 54.9996 | 52.7603 | 1255.8304 | 3651.2512 | 9076.1348 | 14160.8056 | 15732.5467 | 18063.0787
Current 1.75DS, 2030 start, 'Expect the Unexpected' | Vivid_26 | TRAETH | Ethanol | 138.8801 | 258.232 | 2400.9356 | 2809.6665 | 1301.5888 | 302.3919 | 31.9637 | 4.122 | 97.3265 | 131.0773 | 268.7356
Current 1.75DS, 2030 start, 'Expect the Unexpected' | Vivid_26 | TRAGSL | Gasoline | 47506.4012 | 51370.3162 | 62701.8126 | 51809.7181 | 19202.4739 | 22191.7677 | 22018.1302 | 19039.6904 | 9055.6254 | 5497.5206 | 3159.6291
Current 1.75DS, 2030 start, 'Expect the Unexpected' | Vivid_26 | TRALPG | LPG | 703.5593 | 336.2889 | 564.813 | 1128.2145 | 1946.7647 | 4432.6069 | 8741.4864 | 6142.8539 | 5490.3948 | 11454.7721 | 13446.3426
Current 1.75DS, 2030 start, 'Expect the Unexpected' | Vivid_26 | TRAMET | Methanol | 0 | 0 | 0 | 2619.5877 | 856.8952 | 249.2565 | 84.5988 | 4.3345 | 2.4303 | 0 | 170.5526
Current 1.75DS, 2030 start, 'Expect the Unexpected' | Vivid_26 | TRANGA | Gas | 396.8379 | 188.1182 | 1903.024 | 4540.226 | 3192.5384 | 1316.947 | 351.0354 | 0 | 0 | 0 | 873.0367
Current 1.75DS, 2030 start, 'Expect the Unexpected' | Vivid_26 | TRAHH2 | Hydrogen | 0 | 0 | 0 | 0 | 9624.101 | 14328.7579 | 14990.0441 | 17676.0409 | 19288.4269 | 20177.5673 | 21307.936
Current 1.75DS, 2020 start, 'Expect the Unexpected' but with cheap renewables | Vivid_27 | TRABDL | Biodiesel | 0 | 820.1344 | 1408.1397 | 638.659 | 2486.0098 | 8982.7328 | 6048.8481 | 706.6507 | 258.1427 | 183.8846 | 4798.9045
Current 1.75DS, 2020 start, 'Expect the Unexpected' but with cheap renewables | Vivid_27 | TRADST | Diesel | 26912.4432 | 24722.314 | 20336.6025 | 20107.1678 | 37877.4736 | 23672.919 | 16551.8704 | 17711.8075 | 15527.9123 | 12157.0045 | 5316.2149
Current 1.75DS, 2020 start, 'Expect the Unexpected' but with cheap renewables | Vivid_27 | TRAELC | Electricity | 0.55126 | 0.27214 | 45.9639 | 56.2201 | 53.1233 | 47.9955 | 5988.8768 | 11086.7649 | 14464.511 | 15292.533 | 18031.2825
Current 1.75DS, 2020 start, 'Expect the Unexpected' but with cheap renewables | Vivid_27 | TRAETH | Ethanol | 138.8801 | 258.232 | 2400.9356 | 1986.5562 | 1560.711 | 1558.972 | 398.4141 | 49.3097 | 97.2229 | 155.232 | 289.3579
Current 1.75DS, 2020 start, 'Expect the Unexpected' but with cheap renewables | Vivid_27 | TRAGSL | Gasoline | 47506.4012 | 51370.3162 | 62701.8126 | 50119.5052 | 18119.6201 | 21738.1434 | 20590.99 | 13192.629 | 7188.4088 | 5199.4166 | 3084.8638
Current 1.75DS, 2020 start, 'Expect the Unexpected' but with cheap renewables | Vivid_27 | TRALPG | LPG | 703.5593 | 336.2889 | 564.813 | 1222.7082 | 1155.5736 | 827.4278 | 1187.3214 | 3324.809 | 6649.7037 | 11846.7627 | 14067.8249
Current 1.75DS, 2020 start, 'Expect the Unexpected' but with cheap renewables | Vivid_27 | TRAMET | Methanol | 0 | 0 | 0 | 214.0875 | 189.6015 | 298.2486 | 92.9951 | 14.9673 | 3.5415 | 0 | 170.5526
Current 1.75DS, 2020 start, 'Expect the Unexpected' but with cheap renewables | Vivid_27 | TRANGA | Gas | 396.8379 | 188.1182 | 1903.024 | 1928.8536 | 4251.8482 | 8564.9509 | 3621.5933 | 0 | 0 | 0 | 863.8891
Current 1.75DS, 2020 start, 'Expect the Unexpected' but with cheap renewables | Vivid_27 | TRAHH2 | Hydrogen | 0 | 0 | 0 | 6223.9724 | 11374.228 | 15630.5227 | 17097.769 | 18181.0317 | 19239.2501 | 20085.1626 | 21203.6624
Current 1.75DS, 2030 start, 'Expect the Unexpected' but with cheap renewables | Vivid_28 | TRABDL | Biodiesel | 0 | 820.1344 | 1408.1397 | 1323.5824 | 1524.6788 | 8843.8662 | 6026.6276 | 1510.3429 | 355.9764 | 258.0924 | 5256.5587
Current 1.75DS, 2030 start, 'Expect the Unexpected' but with cheap renewables | Vivid_28 | TRADST | Diesel | 26912.4432 | 24722.314 | 20336.6025 | 27739.5761 | 42687.3413 | 16944.3638 | 8518.9153 | 14945.8551 | 16627.436 | 12548.8085 | 5613.2063
Current 1.75DS, 2030 start, 'Expect the Unexpected' but with cheap renewables | Vivid_28 | TRAELC | Electricity | 0.55126 | 0.27214 | 45.9639 | 54.9996 | 52.7603 | 1247.6496 | 3313.4671 | 9132.8373 | 14339.5176 | 15771.7631 | 18020.8021
Current 1.75DS, 2030 start, 'Expect the Unexpected' but with cheap renewables | Vivid_28 | TRAETH | Ethanol | 138.8801 | 258.232 | 2400.9356 | 2809.6665 | 1301.5888 | 302.3919 | 31.9637 | 4.122 | 82.9863 | 157.8979 | 282.6646
Current 1.75DS, 2030 start, 'Expect the Unexpected' but with cheap renewables | Vivid_28 | TRAGSL | Gasoline | 47506.4012 | 51370.3162 | 62701.8126 | 51809.7181 | 19202.4739 | 21913.0767 | 21492.4323 | 18499.7408 | 8921.8979 | 5517.7961 | 3206.9403
Current 1.75DS, 2030 start, 'Expect the Unexpected' but with cheap renewables | Vivid_28 | TRALPG | LPG | 703.5593 | 336.2889 | 564.813 | 1128.2145 | 1192.3907 | 3999.3027 | 8752.7865 | 6132.1835 | 5479.0258 | 11462.4924 | 13441.3126
Current 1.75DS, 2030 start, 'Expect the Unexpected' but with cheap renewables | Vivid_28 | TRAMET | Methanol | 0 | 0 | 0 | 2619.5877 | 856.8952 | 261.225 | 88.0697 | 4.3345 | 2.4303 | 0 | 170.5526
Current 1.75DS, 2030 start, 'Expect the Unexpected' but with cheap renewables | Vivid_28 | TRANGA | Gas | 396.8379 | 188.1182 | 1903.024 | 4540.226 | 3222.4411 | 1337.6188 | 353.2253 | 0 | 0 | 0 | 873.0166
Current 1.75DS, 2030 start, 'Expect the Unexpected' but with cheap renewables | Vivid_28 | TRAHH2 | Hydrogen | 0 | 0 | 0 | 0 | 9621.7699 | 14260.7747 | 14740.7362 | 17559.2547 | 19295.3324 | 20182.9866 | 21394.3922
Current 1.75DS, 2020 start, 'Expect the Unexpected' but with cheap CCS | Vivid_29 | TRABDL | Biodiesel | 0 | 820.1344 | 1408.1397 | 699.0104 | 2286.967 | 8308.5782 | 5597.2698 | 722.3643 | 259.6364 | 167.083 | 4792.4639
Current 1.75DS, 2020 start, 'Expect the Unexpected' but with cheap CCS | Vivid_29 | TRADST | Diesel | 26912.4432 | 24722.314 | 20336.6025 | 19832.7187 | 37917.9111 | 23686.5747 | 16755.8061 | 17722.9821 | 14915.94 | 11821.294 | 5569.6786
Current 1.75DS, 2020 start, 'Expect the Unexpected' but with cheap CCS | Vivid_29 | TRAELC | Electricity | 0.55126 | 0.27214 | 45.9639 | 56.2201 | 53.1233 | 47.82 | 6116.8565 | 11189.8811 | 14340.022 | 15169.4361 | 17913.2008
Current 1.75DS, 2020 start, 'Expect the Unexpected' but with cheap CCS | Vivid_29 | TRAETH | Ethanol | 138.8801 | 258.232 | 2400.9356 | 1973.8434 | 1603.2955 | 1758.9857 | 512.4655 | 53.8811 | 97.2229 | 159.0603 | 268.959
Current 1.75DS, 2020 start, 'Expect the Unexpected' but with cheap CCS | Vivid_29 | TRAGSL | Gasoline | 47506.4012 | 51370.3162 | 62701.8126 | 50204.041 | 18126.8981 | 21806.3744 | 20217.4737 | 12940.378 | 6776.0165 | 5017.8897 | 3160.4673
Current 1.75DS, 2020 start, 'Expect the Unexpected' but with cheap CCS | Vivid_29 | TRALPG | LPG | 703.5593 | 336.2889 | 564.813 | 1222.7082 | 1142.1639 | 771.6318 | 1197.9759 | 3307.7298 | 7310.944 | 12229.7706 | 13762.9859
Current 1.75DS, 2020 start, 'Expect the Unexpected' but with cheap CCS | Vivid_29 | TRAMET | Methanol | 0 | 0 | 0 | 158.2533 | 176.2298 | 310.1033 | 104.9011 | 21.1972 | 4.31 | 0 | 170.5526
Current 1.75DS, 2020 start, 'Expect the Unexpected' but with cheap CCS | Vivid_29 | TRANGA | Gas | 396.8379 | 188.1182 | 1903.024 | 1924.077 | 4420.8733 | 9077.3792 | 3854.9269 | 0 | 0 | 0 | 837.5692
Current 1.75DS, 2020 start, 'Expect the Unexpected' but with cheap CCS | Vivid_29 | TRAHH2 | Hydrogen | 0 | 0 | 0 | 6212.4067 | 11377.387 | 15622.1679 | 17096.3304 | 18180.2877 | 19233.0423 | 20074.3352 | 21203.9354
Current 2DS, 2020 start, 'Expect the Unexpected' but with cheap renewables | Vivid_3 | TRABDL | Biodiesel | 0 | 820.1344 | 1429.1852 | 164.436 | 1399.2764 | 7301.6802 | 7827.8339 | 4377.6266 | 1274.2685 | 538.228 | 6109.7781
Current 2DS, 2020 start, 'Expect the Unexpected' but with cheap renewables | Vivid_3 | TRADST | Diesel | 26912.7455 | 24722.329 | 20326.5378 | 23390.5999 | 41015.9203 | 24364.2354 | 19463.3586 | 19739.8387 | 20329.9128 | 18326.5482 | 10652.3429
Current 2DS, 2020 start, 'Expect the Unexpected' but with cheap renewables | Vivid_3 | TRAELC | Electricity | 0.55126 | 0.27214 | 45.9639 | 56.2201 | 51.6606 | 46.9483 | 5104.5694 | 11468.3238 | 15054.6922 | 16408.3094 | 18579.0313
Current 2DS, 2020 start, 'Expect the Unexpected' but with cheap renewables | Vivid_3 | TRAETH | Ethanol | 138.8801 | 258.232 | 2398.1372 | 2118.4628 | 2581.9587 | 2585.3851 | 1663.7285 | 528.5761 | 41.3448 | 79.9031 | 212.0374
Current 2DS, 2020 start, 'Expect the Unexpected' but with cheap renewables | Vivid_3 | TRAGSL | Gasoline | 47506.4012 | 51370.3162 | 62705.028 | 49920.4862 | 16170.8382 | 18543.1897 | 17009.9831 | 11121.2647 | 6923.6591 | 5933.432 | 3136.4126
Current 2DS, 2020 start, 'Expect the Unexpected' but with cheap renewables | Vivid_3 | TRALPG | LPG | 703.8012 | 336.5308 | 564.8401 | 1218.7371 | 1154.8635 | 800.0415 | 1160.6683 | 1134.1196 | 1418.4784 | 5147.2142 | 7625.4485
Current 2DS, 2020 start, 'Expect the Unexpected' but with cheap renewables | Vivid_3 | TRAMET | Methanol | 0 | 0 | 0 | 269.0215 | 80.0123 | 1295.7333 | 462.1299 | 52.7805 | 5.4645 | 0 | 167.1721
Current 2DS, 2020 start, 'Expect the Unexpected' but with cheap renewables | Vivid_3 | TRANGA | Gas | 396.1319 | 187.8212 | 1887.7263 | 2111.7824 | 6478.7903 | 13746.6671 | 6591.2854 | 409.6947 | 0 | 0 | 1020.5481
Current 2DS, 2020 start, 'Expect the Unexpected' but with cheap renewables | Vivid_3 | TRAHH2 | Hydrogen | 0 | 0 | 0 | 6648.9893 | 11709.0239 | 15711.8955 | 17203.3137 | 18325.1099 | 19355.5867 | 20333.5587 | 21467.946
Current 1.75DS, 2030 start, 'Expect the Unexpected' but with cheap CCS | Vivid_30 | TRABDL | Biodiesel | 0 | 820.1344 | 1408.1397 | 1323.5824 | 1528.0819 | 8603.856 | 5584.9498 | 1523.241 | 657.5958 | 293.4935 | 5227.909
Current 1.75DS, 2030 start, 'Expect the Unexpected' but with cheap CCS | Vivid_30 | TRADST | Diesel | 26912.4432 | 24722.314 | 20336.6025 | 27739.5761 | 42018.3804 | 16220.9394 | 8503.1232 | 14721.3687 | 16267.6783 | 12536.5419 | 5649.9809
Current 1.75DS, 2030 start, 'Expect the Unexpected' but with cheap CCS | Vivid_30 | TRAELC | Electricity | 0.55126 | 0.27214 | 45.9639 | 54.9996 | 52.7603 | 1255.8304 | 3651.2512 | 9076.1348 | 14160.8056 | 15732.5467 | 18063.0787
Current 1.75DS, 2030 start, 'Expect the Unexpected' but with cheap CCS | Vivid_30 | TRAETH | Ethanol | 138.8801 | 258.232 | 2400.9356 | 2809.6665 | 1301.5888 | 302.3919 | 31.9637 | 4.122 | 97.3265 | 131.0773 | 268.7356
Current 1.75DS, 2030 start, 'Expect the Unexpected' but with cheap CCS | Vivid_30 | TRAGSL | Gasoline | 47506.4012 | 51370.3162 | 62701.8126 | 51809.7181 | 19202.4739 | 22191.7677 | 22018.1302 | 19039.6904 | 9055.6254 | 5497.5206 | 3159.6291
Current 1.75DS, 2030 start, 'Expect the Unexpected' but with cheap CCS | Vivid_30 | TRALPG | LPG | 703.5593 | 336.2889 | 564.813 | 1128.2145 | 1946.7647 | 4432.6069 | 8741.4864 | 6142.8539 | 5490.3948 | 11454.7721 | 13446.3426
Current 1.75DS, 2030 start, 'Expect the Unexpected' but with cheap CCS | Vivid_30 | TRAMET | Methanol | 0 | 0 | 0 | 2619.5877 | 856.8952 | 249.2565 | 84.5988 | 4.3345 | 2.4303 | 0 | 170.5526
Current 1.75DS, 2030 start, 'Expect the Unexpected' but with cheap CCS | Vivid_30 | TRANGA | Gas | 396.8379 | 188.1182 | 1903.024 | 4540.226 | 3192.5384 | 1316.947 | 351.0354 | 0 | 0 | 0 | 873.0367
Current 1.75DS, 2030 start, 'Expect the Unexpected' but with cheap CCS | Vivid_30 | TRAHH2 | Hydrogen | 0 | 0 | 0 | 0 | 9624.101 | 14328.7579 | 14990.0441 | 17676.0409 | 19288.4269 | 20177.5673 | 21307.936
Current 1.75DS, 2020 start, 'Expect the Unexpected' but with cheap EVs | Vivid_31 | TRABDL | Biodiesel | 0 | 820.1344 | 1408.1397 | 77.753 | 270.3738 | 1061.3228 | 866.8047 | 333.6443 | 419.2819 | 271.9387 | 4461.4729
Current 1.75DS, 2020 start, 'Expect the Unexpected' but with cheap EVs | Vivid_31 | TRADST | Diesel | 26912.4432 | 24722.314 | 20336.6025 | 17751.8716 | 15437.583 | 13835.4638 | 13469.0386 | 12784.2075 | 9819.2502 | 8657.5997 | 5268.978
Current 1.75DS, 2020 start, 'Expect the Unexpected' but with cheap EVs | Vivid_31 | TRAELC | Electricity | 0.55126 | 0.27214 | 45.9639 | 1664.8759 | 9924.4691 | 15099.8932 | 16671.4708 | 17689.6889 | 19416.9365 | 21321.5475 | 22693.1199
Current 1.75DS, 2020 start, 'Expect the Unexpected' but with cheap EVs | Vivid_31 | TRAETH | Ethanol | 138.8801 | 258.232 | 2400.9356 | 804.6192 | 109.7803 | 157.0996 | 57.2006 | 39.3119 | 50 | 232.9213 | 416.4455
Current 1.75DS, 2020 start, 'Expect the Unexpected' but with cheap EVs | Vivid_31 | TRAGSL | Gasoline | 47506.4012 | 51370.3162 | 62701.8126 | 41827.3755 | 17312.9751 | 7277.2875 | 7326.8864 | 9394.0902 | 7432.364 | 3505.3433 | 1130.3243
Current 1.75DS, 2020 start, 'Expect the Unexpected' but with cheap EVs | Vivid_31 | TRALPG | LPG | 703.5593 | 336.2889 | 564.813 | 1091.2098 | 1413.344 | 1808.0694 | 2741.5829 | 5042.0352 | 11143.9837 | 16921.8952 | 15998.1725
Current 1.75DS, 2020 start, 'Expect the Unexpected' but with cheap EVs | Vivid_31 | TRAMET | Methanol | 0 | 0 | 0 | 0 | 0 | 0 | 0 | 0 | 0 | 0 | 170.5526
Current 1.75DS, 2020 start, 'Expect the Unexpected' but with cheap EVs | Vivid_31 | TRANGA | Gas | 396.8379 | 188.1182 | 1903.024 | 1043.8718 | 585.529 | 1989.7698 | 931.5654 | 0 | 0 | 0 | 683.0027
Current 1.75DS, 2020 start, 'Expect the Unexpected' but with cheap EVs | Vivid_31 | TRAHH2 | Hydrogen | 0 | 0 | 0 | 5899.1542 | 9069.4981 | 13187.4321 | 14911.4905 | 15327.6475 | 15297.9628 | 14939.4962 | 17409.0967
Current 1.75DS, 2030 start, 'Expect the Unexpected' but with cheap EVs | Vivid_32 | TRABDL | Biodiesel | 0 | 820.1344 | 1408.1397 | 1323.5824 | 102.2806 | 1768.8984 | 1127.0049 | 356.3688 | 20.7831 | 544.1529 | 5015.9784
Current 1.75DS, 2030 start, 'Expect the Unexpected' but with cheap EVs | Vivid_32 | TRADST | Diesel | 26912.4432 | 24722.314 | 20336.6025 | 27739.5761 | 19661.8851 | 12065.2479 | 9797.3524 | 9580.0557 | 9890.9011 | 8589.3192 | 5455.3804
Current 1.75DS, 2030 start, 'Expect the Unexpected' but with cheap EVs | Vivid_32 | TRAELC | Electricity | 0.55126 | 0.27214 | 45.9639 | 54.9996 | 9551.0037 | 15540.9105 | 17165.1937 | 18228.6189 | 19111.376 | 21105.1458 | 22677.5225
Current 1.75DS, 2030 start, 'Expect the Unexpected' but with cheap EVs | Vivid_32 | TRAETH | Ethanol | 138.8801 | 258.232 | 2400.9356 | 2809.6665 | 637.4408 | 17.6335 | 0.5948 | 4.8034 | 31.2723 | 79.1621 | 267.4761
Current 1.75DS, 2030 start, 'Expect the Unexpected' but with cheap EVs | Vivid_32 | TRAGSL | Gasoline | 47506.4012 | 51370.3162 | 62701.8126 | 51809.7181 | 17604.2852 | 4739.1291 | 3471.5498 | 9455.7445 | 9503.8515 | 4737.634 | 1652.5636
Current 1.75DS, 2030 start, 'Expect the Unexpected' but with cheap EVs | Vivid_32 | TRALPG | LPG | 703.5593 | 336.2889 | 564.813 | 1128.2145 | 3029.1093 | 8117.7879 | 13520.5756 | 9027.9398 | 10021.0895 | 15737.9521 | 15022.394
Current 1.75DS, 2030 start, 'Expect the Unexpected' but with cheap EVs | Vivid_32 | TRAMET | Methanol | 0 | 0 | 0 | 2619.5877 | 779.1174 | 0 | 0 | 0 | 0 | 0 | 170.5526
Current 1.75DS, 2030 start, 'Expect the Unexpected' but with cheap EVs | Vivid_32 | TRANGA | Gas | 396.8379 | 188.1182 | 1903.024 | 4540.226 | 1960.3605 | 0 | 0 | 0 | 0 | 0 | 715.598
Current 1.75DS, 2030 start, 'Expect the Unexpected' but with cheap EVs | Vivid_32 | TRAHH2 | Hydrogen | 0 | 0 | 0 | 0 | 7428.1033 | 10519.3268 | 10017.759 | 14493.3446 | 16010.5013 | 15795.2063 | 17536.4328
Current 1.75DS, 2020 start, 'Expect the Unexpected' but with cheap energy efficiency | Vivid_33 | TRABDL | Biodiesel | 0 | 820.1344 | 1408.1397 | 507.5932 | 3148.4001 | 7363.4864 | 5562.6537 | 1556.0281 | 238.1134 | 133.5071 | 4650.9128
Current 1.75DS, 2020 start, 'Expect the Unexpected' but with cheap energy efficiency | Vivid_33 | TRADST | Diesel | 26912.4432 | 24722.314 | 20336.6025 | 20932.4398 | 36073.5383 | 22918.3337 | 18007.6199 | 18152.8443 | 16847.6412 | 12760.3163 | 5977.5106
Current 1.75DS, 2020 start, 'Expect the Unexpected' but with cheap energy efficiency | Vivid_33 | TRAELC | Electricity | 0.55126 | 0.27214 | 45.9639 | 56.2201 | 51.6606 | 46.7224 | 4636.0687 | 9550.4653 | 11603.3064 | 12293.1846 | 14214.1573
Current 1.75DS, 2020 start, 'Expect the Unexpected' but with cheap energy efficiency | Vivid_33 | TRAETH | Ethanol | 138.8801 | 258.232 | 2400.9356 | 2054.0673 | 2068.7986 | 1975.3556 | 1058.6752 | 333.7678 | 134.034 | 133.781 | 162.1027
Current 1.75DS, 2020 start, 'Expect the Unexpected' but with cheap energy efficiency | Vivid_33 | TRAGSL | Gasoline | 47506.4012 | 51370.3162 | 62701.8126 | 38577.6143 | 13810.7577 | 15166.7224 | 14177.951 | 8876.2802 | 6059.8382 | 4815.0314 | 2477.8838
Current 1.75DS, 2020 start, 'Expect the Unexpected' but with cheap energy efficiency | Vivid_33 | TRALPG | LPG | 703.5593 | 336.2889 | 564.813 | 1091.3244 | 1163.9582 | 1054.1944 | 1103.4223 | 2282.87 | 5316.0753 | 11433.2886 | 14005.1467
Current 1.75DS, 2020 start, 'Expect the Unexpected' but with cheap energy efficiency | Vivid_33 | TRAMET | Methanol | 0 | 0 | 0 | 55.5556 | 55.5556 | 147.0013 | 92.0782 | 30.2131 | 0.65263 | 0 | 170.5526
Current 1.75DS, 2020 start, 'Expect the Unexpected' but with cheap energy efficiency | Vivid_33 | TRANGA | Gas | 396.8379 | 188.1182 | 1903.024 | 1156.3533 | 4117.1683 | 9030.9647 | 3789.0571 | 0 | 0 | 0 | 872.8434
Current 1.75DS, 2020 start, 'Expect the Unexpected' but with cheap energy efficiency | Vivid_33 | TRAHH2 | Hydrogen | 0 | 0 | 0 | 5081.3786 | 10665.7865 | 14722.997 | 16162.5623 | 17152.7115 | 18121.3207 | 18952.5052 | 19855.4401
Current 1.75DS, 2030 start, 'Expect the Unexpected' but with cheap energy efficiency | Vivid_34 | TRABDL | Biodiesel | 0 | 820.1344 | 1408.1397 | 1323.5824 | 868.9574 | 8067.3073 | 6795.8496 | 2510.1995 | 603.7863 | 693.7278 | 4850.8477
Current 1.75DS, 2030 start, 'Expect the Unexpected' but with cheap energy efficiency | Vivid_34 | TRADST | Diesel | 26912.4432 | 24722.314 | 20336.6025 | 27739.5761 | 36493.029 | 16353.3217 | 8746.9604 | 15435.9141 | 17878.3451 | 16049.2354 | 7982.4477
Current 1.75DS, 2030 start, 'Expect the Unexpected' but with cheap energy efficiency | Vivid_34 | TRAELC | Electricity | 0.55126 | 0.27214 | 45.9639 | 54.9996 | 52.6573 | 468.566 | 2882.755 | 6941.599 | 10987.3649 | 12557.3159 | 14314.4263
Current 1.75DS, 2030 start, 'Expect the Unexpected' but with cheap energy efficiency | Vivid_34 | TRAETH | Ethanol | 138.8801 | 258.232 | 2400.9356 | 2809.6665 | 1785.8387 | 420.3293 | 24.6971 | 7.6605 | 4.9932 | 101.4189 | 186.7945
Current 1.75DS, 2030 start, 'Expect the Unexpected' but with cheap energy efficiency | Vivid_34 | TRAGSL | Gasoline | 47506.4012 | 51370.3162 | 62701.8126 | 51809.7181 | 18522.164 | 19861.4243 | 18024.7039 | 14910.4899 | 7984.5319 | 5293.7051 | 2627.1053
Current 1.75DS, 2030 start, 'Expect the Unexpected' but with cheap energy efficiency | Vivid_34 | TRALPG | LPG | 703.5593 | 336.2889 | 564.813 | 1128.2145 | 1089.6041 | 4014.2272 | 9541.2675 | 6316.1388 | 4266.4723 | 7297.6631 | 11771.2337
Current 1.75DS, 2030 start, 'Expect the Unexpected' but with cheap energy efficiency | Vivid_34 | TRAMET | Methanol | 0 | 0 | 0 | 2619.5877 | 789.3337 | 237.9136 | 69.8565 | 0 | 0 | 0 | 167.1721
Current 1.75DS, 2030 start, 'Expect the Unexpected' but with cheap energy efficiency | Vivid_34 | TRANGA | Gas | 396.8379 | 188.1182 | 1903.024 | 4540.226 | 4280.1412 | 2042.3628 | 415.857 | 0 | 0 | 0 | 1002.9977
Current 1.75DS, 2030 start, 'Expect the Unexpected' but with cheap energy efficiency | Vivid_34 | TRAHH2 | Hydrogen | 0 | 0 | 0 | 0 | 9354.0293 | 13756.827 | 12500.6318 | 15975.2638 | 18137.163 | 19021.8334 | 20071.1173
Current 1.75DS, 2020 start, 'Expect the Unexpected' but with most conservative biomass CCS / NET technology cost assumptions | Vivid_35 | TRABDL | Biodiesel | 0 | 820.1344 | 1408.1397 | 698.6006 | 2305.3403 | 8037.8195 | 5371.7037 | 715.2003 | 306.6955 | 170.7011 | 4794.8584
Current 1.75DS, 2020 start, 'Expect the Unexpected' but with most conservative biomass CCS / NET technology cost assumptions | Vivid_35 | TRADST | Diesel | 26912.4432 | 24722.314 | 20336.6025 | 19833.3023 | 37888.513 | 20954.9803 | 16024.9681 | 17682.0746 | 14908.6652 | 11843.729 | 5559.7894
Current 1.75DS, 2020 start, 'Expect the Unexpected' but with most conservative biomass CCS / NET technology cost assumptions | Vivid_35 | TRAELC | Electricity | 0.55126 | 0.27214 | 45.9639 | 56.2201 | 53.1233 | 48.8474 | 6241.478 | 11212.0401 | 14339.4789 | 15173.6185 | 17915.0071
Current 1.75DS, 2020 start, 'Expect the Unexpected' but with most conservative biomass CCS / NET technology cost assumptions | Vivid_35 | TRAETH | Ethanol | 138.8801 | 258.232 | 2400.9356 | 1973.8434 | 1544.1036 | 1750.1461 | 481.4444 | 49.8079 | 95.1396 | 153.1205 | 284.8425
Current 1.75DS, 2020 start, 'Expect the Unexpected' but with most conservative biomass CCS / NET technology cost assumptions | Vivid_35 | TRAGSL | Gasoline | 47506.4012 | 51370.3162 | 62701.8126 | 50204.041 | 18156.0088 | 24153.1426 | 20638.5015 | 12866.0052 | 6786.7441 | 5019.5902 | 3158.5683
Current 1.75DS, 2020 start, 'Expect the Unexpected' but with most conservative biomass CCS / NET technology cost assumptions | Vivid_35 | TRALPG | LPG | 703.5593 | 336.2889 | 564.813 | 1222.7082 | 1142.1639 | 771.6319 | 1280.0266 | 3355.5538 | 7271.2283 | 12206.8633 | 13767.7019
Current 1.75DS, 2020 start, 'Expect the Unexpected' but with most conservative biomass CCS / NET technology cost assumptions | Vivid_35 | TRAMET | Methanol | 0 | 0 | 0 | 158.2533 | 200.9028 | 335.1415 | 113.0825 | 21.1972 | 3.393 | 0 | 170.5526
Current 1.75DS, 2020 start, 'Expect the Unexpected' but with most conservative biomass CCS / NET technology cost assumptions | Vivid_35 | TRANGA | Gas | 396.8379 | 188.1182 | 1903.024 | 1924.077 | 4384.8021 | 9003.3627 | 3824.7665 | 0 | 0 | 0 | 835.1831
Current 1.75DS, 2020 start, 'Expect the Unexpected' but with most conservative biomass CCS / NET technology cost assumptions | Vivid_35 | TRAHH2 | Hydrogen | 0 | 0 | 0 | 6212.3259 | 11385.7929 | 15616.818 | 17108.7672 | 18176.5984 | 19229.9412 | 20074.3352 | 21203.9354
Current 1.75DS, 2030 start, 'Expect the Unexpected' but with most conservative biomass CCS / NET technology cost assumptions | Vivid_36 | TRABDL | Biodiesel | 0 | 820.1344 | 1408.1397 | 1323.5824 | 2042.0706 | 7963.5045 | 5370.2153 | 1509.1851 | 781.2209 | 261.2634 | 5245.4195
Current 1.75DS, 2030 start, 'Expect the Unexpected' but with most conservative biomass CCS / NET technology cost assumptions | Vivid_36 | TRADST | Diesel | 26912.4432 | 24722.314 | 20336.6025 | 27739.5761 | 42268.4517 | 14415.8702 | 8092.9477 | 15012.5655 | 16169.3758 | 12555.6035 | 5637.5693
Current 1.75DS, 2030 start, 'Expect the Unexpected' but with most conservative biomass CCS / NET technology cost assumptions | Vivid_36 | TRAELC | Electricity | 0.55126 | 0.27214 | 45.9639 | 54.9996 | 52.7603 | 1380.7934 | 3702.3561 | 9063.2407 | 14090.8013 | 15706.7237 | 18063.477
Current 1.75DS, 2030 start, 'Expect the Unexpected' but with most conservative biomass CCS / NET technology cost assumptions | Vivid_36 | TRAETH | Ethanol | 138.8801 | 258.232 | 2400.9356 | 2809.6665 | 1301.5888 | 271.4707 | 22.7671 | 4.122 | 64.9715 | 153.4643 | 263.6655
Current 1.75DS, 2030 start, 'Expect the Unexpected' but with most conservative biomass CCS / NET technology cost assumptions | Vivid_36 | TRAGSL | Gasoline | 47506.4012 | 51370.3162 | 62701.8126 | 51809.7181 | 19202.4739 | 23243.7767 | 22280.8931 | 19065.5052 | 9295.5705 | 5556.5625 | 3154.7455
Current 1.75DS, 2030 start, 'Expect the Unexpected' but with most conservative biomass CCS / NET technology cost assumptions | Vivid_36 | TRALPG | LPG | 703.5593 | 336.2889 | 564.813 | 1128.2145 | 1908.3573 | 4841.3152 | 8835.8032 | 6048.2324 | 5556.6622 | 11437.4251 | 13445.1146
Current 1.75DS, 2030 start, 'Expect the Unexpected' but with most conservative biomass CCS / NET technology cost assumptions | Vivid_36 | TRAMET | Methanol | 0 | 0 | 0 | 2619.5877 | 856.8952 | 247.53 | 91.4882 | 4.3345 | 2.4303 | 0 | 170.5526
Current 1.75DS, 2030 start, 'Expect the Unexpected' but with most conservative biomass CCS / NET technology cost assumptions | Vivid_36 | TRANGA | Gas | 396.8379 | 188.1182 | 1903.024 | 4540.226 | 3189.9169 | 1093.3984 | 226.5187 | 0 | 0 | 0 | 873.4951
Current 1.75DS, 2030 start, 'Expect the Unexpected' but with most conservative biomass CCS / NET technology cost assumptions | Vivid_36 | TRAHH2 | Hydrogen | 0 | 0 | 0 | 0 | 9132.5196 | 14511.3533 | 15041.2279 | 17563.9184 | 19288.4269 | 20177.5159 | 21307.936
Current 2DS, 2030 start, 'Expect the Unexpected' but with cheap renewables | Vivid_4 | TRABDL | Biodiesel | 0 | 820.1344 | 1408.1397 | 1323.5824 | 1901.8518 | 8076.5706 | 9298.363 | 5597.4328 | 1557.4486 | 435.749 | 5958.4542
Current 2DS, 2030 start, 'Expect the Unexpected' but with cheap renewables | Vivid_4 | TRADST | Diesel | 26912.4432 | 24722.314 | 20336.6025 | 27739.5761 | 42276.0357 | 23075.5097 | 17375.7499 | 18738.8568 | 19911.1897 | 18317.3469 | 10512.0002
Current 2DS, 2030 start, 'Expect the Unexpected' but with cheap renewables | Vivid_4 | TRAELC | Electricity | 0.55126 | 0.27214 | 45.9639 | 54.9996 | 51.2976 | 47.0229 | 4440.8075 | 10593.0459 | 14982.0443 | 16371.5133 | 18462.7665
Current 2DS, 2030 start, 'Expect the Unexpected' but with cheap renewables | Vivid_4 | TRAETH | Ethanol | 138.8801 | 258.232 | 2400.9356 | 2809.6665 | 2799.8616 | 2349.2401 | 1346.8654 | 465.3152 | 92.9949 | 131.0381 | 228.8337
Current 2DS, 2030 start, 'Expect the Unexpected' but with cheap renewables | Vivid_4 | TRAGSL | Gasoline | 47506.4012 | 51370.3162 | 62701.8126 | 51809.7181 | 16829.0689 | 20533.766 | 20027.6164 | 13280.911 | 7505.7617 | 5973.5787 | 3229.1555
Current 2DS, 2030 start, 'Expect the Unexpected' but with cheap renewables | Vivid_4 | TRALPG | LPG | 703.5593 | 336.2889 | 564.813 | 1128.2145 | 1153.5052 | 888.3419 | 1152.1282 | 1222.9892 | 1524.2991 | 5160.0116 | 7871.3718
Current 2DS, 2030 start, 'Expect the Unexpected' but with cheap renewables | Vivid_4 | TRAMET | Methanol | 0 | 0 | 0 | 2619.5877 | 779.1174 | 1234.9841 | 445.9722 | 59.8388 | 10.7278 | 0.22557 | 167.1721
Current 2DS, 2030 start, 'Expect the Unexpected' but with cheap renewables | Vivid_4 | TRANGA | Gas | 396.8379 | 188.1182 | 1903.024 | 4540.226 | 7083.5216 | 11618.3895 | 4903.7124 | 0 | 0 | 0 | 1005.0743
Current 2DS, 2030 start, 'Expect the Unexpected' but with cheap renewables | Vivid_4 | TRAHH2 | Hydrogen | 0 | 0 | 0 | 0 | 10023.8853 | 15687.4511 | 17129.8714 | 18317.1744 | 19378.6943 | 20325.4608 | 21463.8538
Current 2DS, 2020 start, 'Expect the Unexpected' but with cheap CCS | Vivid_5 | TRABDL | Biodiesel | 0 | 820.1344 | 1429.1852 | 372.5015 | 2207.7723 | 7007.7387 | 6989.4739 | 4270.225 | 1554.7081 | 529.0819 | 6144.7699
Current 2DS, 2020 start, 'Expect the Unexpected' but with cheap CCS | Vivid_5 | TRADST | Diesel | 26912.7455 | 24722.329 | 20326.5378 | 23490.5944 | 40489.4519 | 24462.3686 | 19519.6998 | 19240.6494 | 20073.0276 | 18427.4732 | 10611.4466
Current 2DS, 2020 start, 'Expect the Unexpected' but with cheap CCS | Vivid_5 | TRAELC | Electricity | 0.55126 | 0.27214 | 45.9639 | 56.2201 | 51.6606 | 48.0284 | 5400.7313 | 11467.4826 | 15043.2045 | 16399.4049 | 18519.9428
Current 2DS, 2020 start, 'Expect the Unexpected' but with cheap CCS | Vivid_5 | TRAETH | Ethanol | 138.8801 | 258.232 | 2398.1372 | 2115.2832 | 2574.7875 | 2578.2139 | 1662.0969 | 541.3923 | 50.6459 | 77.8347 | 212.0374
Current 2DS, 2020 start, 'Expect the Unexpected' but with cheap CCS | Vivid_5 | TRAGSL | Gasoline | 47506.4012 | 51370.3162 | 62705.028 | 48094.6544 | 15709.3896 | 18525.7624 | 16615.613 | 11443.458 | 7105.6557 | 5937.0238 | 3182.396
Current 2DS, 2020 start, 'Expect the Unexpected' but with cheap CCS | Vivid_5 | TRALPG | LPG | 703.8012 | 336.5308 | 564.8401 | 1172.2892 | 1154.9097 | 806.2778 | 1160.7158 | 1218.3287 | 1295.0542 | 5102.0755 | 7634.6879
Current 2DS, 2020 start, 'Expect the Unexpected' but with cheap CCS | Vivid_5 | TRAMET | Methanol | 0 | 0 | 0 | 250.8666 | 74.6127 | 1265.8768 | 439.6553 | 45.4597 | 5.6335 | 0 | 167.1721
Current 2DS, 2020 start, 'Expect the Unexpected' but with cheap CCS | Vivid_5 | TRANGA | Gas | 396.1319 | 187.8212 | 1887.7263 | 1928.0288 | 6092.6762 | 14020.4568 | 7002.9038 | 504.5149 | 0 | 0 | 1017.1216
Current 2DS, 2020 start, 'Expect the Unexpected' but with cheap CCS | Vivid_5 | TRAHH2 | Hydrogen | 0 | 0 | 0 | 6446.5512 | 11601.9365 | 15711.8955 | 17208.9578 | 18321.7839 | 19351.9914 | 20331.6702 | 21467.946
Current 2DS, 2030 start, 'Expect the Unexpected' but with cheap CCS | Vivid_6 | TRABDL | Biodiesel | 0 | 820.1344 | 1408.1397 | 1323.5824 | 1929.4366 | 7873.4075 | 9118.0499 | 5527.6849 | 1479.6578 | 436.4694 | 5865.596
Current 2DS, 2030 start, 'Expect the Unexpected' but with cheap CCS | Vivid_6 | TRADST | Diesel | 26912.4432 | 24722.314 | 20336.6025 | 27739.5761 | 42211.5083 | 23263.5486 | 17060.4814 | 18556.4361 | 19895.205 | 18324.6676 | 10358.049
Current 2DS, 2030 start, 'Expect the Unexpected' but with cheap CCS | Vivid_6 | TRAELC | Electricity | 0.55126 | 0.27214 | 45.9639 | 54.9996 | 52.7603 | 47.173 | 4492.8723 | 10638.875 | 14904.6147 | 16337.5471 | 18453.2515
Current 2DS, 2030 start, 'Expect the Unexpected' but with cheap CCS | Vivid_6 | TRAETH | Ethanol | 138.8801 | 258.232 | 2400.9356 | 2809.6665 | 2799.8616 | 2349.2401 | 1414.0936 | 472.0651 | 92.9949 | 140.4059 | 223.2726
Current 2DS, 2030 start, 'Expect the Unexpected' but with cheap CCS | Vivid_6 | TRAGSL | Gasoline | 47506.4012 | 51370.3162 | 62701.8126 | 51809.7181 | 16705.0897 | 20459.6869 | 20280.3989 | 13414.3028 | 7675.3142 | 5968.0039 | 3217.7297
Current 2DS, 2030 start, 'Expect the Unexpected' but with cheap CCS | Vivid_6 | TRALPG | LPG | 703.5593 | 336.2889 | 564.813 | 1128.2145 | 1153.5058 | 888.3423 | 1152.1282 | 1225.6657 | 1560.6793 | 5142.1146 | 8162.4646
Current 2DS, 2030 start, 'Expect the Unexpected' but with cheap CCS | Vivid_6 | TRAMET | Methanol | 0 | 0 | 0 | 2619.5877 | 779.1174 | 1234.6642 | 449.6449 | 61.3694 | 10.6416 | 0 | 167.1721
Current 2DS, 2030 start, 'Expect the Unexpected' but with cheap CCS | Vivid_6 | TRANGA | Gas | 396.8379 | 188.1182 | 1903.024 | 4540.226 | 7249.105 | 11729.148 | 4913.7589 | 0 | 0 | 0 | 986.056
Current 2DS, 2030 start, 'Expect the Unexpected' but with cheap CCS | Vivid_6 | TRAHH2 | Hydrogen | 0 | 0 | 0 | 0 | 10023.1334 | 15687.4511 | 17136.6903 | 18312.8831 | 19385.6831 | 20321.1642 | 21463.8538
Current 2DS, 2020 start, 'Expect the Unexpected' but with cheap EVs | Vivid_7 | TRABDL | Biodiesel | 0 | 820.1344 | 1429.1852 | 210.7443 | 24.6826 | 38.051 | 241.4927 | 764.6192 | 878.1662 | 634.6066 | 5897.116
Current 2DS, 2020 start, 'Expect the Unexpected' but with cheap EVs | Vivid_7 | TRADST | Diesel | 26912.7455 | 24722.329 | 20326.5378 | 17780.3645 | 14880.0097 | 12290.0446 | 12710.5729 | 12715.8603 | 13740.4638 | 14258.2738 | 10258.2231
Current 2DS, 2020 start, 'Expect the Unexpected' but with cheap EVs | Vivid_7 | TRAELC | Electricity | 0.55126 | 0.27214 | 45.9639 | 1576.7989 | 10062.5547 | 15155.8195 | 16567.6718 | 17674.0381 | 18957.2089 | 20861.0176 | 22415.7241
Current 2DS, 2020 start, 'Expect the Unexpected' but with cheap EVs | Vivid_7 | TRAETH | Ethanol | 138.8801 | 258.232 | 2398.1372 | 804.1613 | 72.4636 | 134.8364 | 104.3087 | 44.5609 | 9.9501 | 41.4911 | 226.0594
Current 2DS, 2020 start, 'Expect the Unexpected' but with cheap EVs | Vivid_7 | TRAGSL | Gasoline | 47506.4012 | 51370.3162 | 62705.028 | 42627.1132 | 18802.5443 | 9026.6078 | 9527.5578 | 11629.0624 | 10626.7208 | 6885.3931 | 2650.4124
Current 2DS, 2020 start, 'Expect the Unexpected' but with cheap EVs | Vivid_7 | TRALPG | LPG | 703.8012 | 336.5308 | 564.8401 | 1009.0628 | 1150.2852 | 1113.944 | 1133.1363 | 1451.7268 | 3139.168 | 6943.7214 | 8296.8187
Current 2DS, 2020 start, 'Expect the Unexpected' but with cheap EVs | Vivid_7 | TRAMET | Methanol | 0 | 0 | 0 | 0 | 0 | 0 | 0 | 0 | 0 | 0 | 162.583
Current 2DS, 2020 start, 'Expect the Unexpected' but with cheap EVs | Vivid_7 | TRANGA | Gas | 396.1319 | 187.8212 | 1887.7263 | 1035.3054 | 669.4314 | 4082.384 | 2114.7181 | 20.3122 | 0 | 0 | 840.6819
Current 2DS, 2020 start, 'Expect the Unexpected' but with cheap EVs | Vivid_7 | TRAHH2 | Hydrogen | 0 | 0 | 0 | 6030.5671 | 9625.3664 | 13856.6222 | 15972.0789 | 17323.4976 | 17643.6821 | 17189.1467 | 18546.2714
Current 2DS, 2030 start, 'Expect the Unexpected' but with cheap EVs | Vivid_8 | TRABDL | Biodiesel | 0 | 820.1344 | 1408.1397 | 1323.5824 | 24.6826 | 592.8067 | 851.9895 | 901.4061 | 808.3671 | 589.935 | 5671.6126
Current 2DS, 2030 start, 'Expect the Unexpected' but with cheap EVs | Vivid_8 | TRADST | Diesel | 26912.4432 | 24722.314 | 20336.6025 | 27739.5761 | 19521.1505 | 12970.3379 | 11207.8458 | 11304.1755 | 13513.1945 | 13683.3038 | 9497.519
Current 2DS, 2030 start, 'Expect the Unexpected' but with cheap EVs | Vivid_8 | TRAELC | Electricity | 0.55126 | 0.27214 | 45.9639 | 54.9996 | 9365.6587 | 15152.9864 | 16548.7745 | 17656.8649 | 18995.328 | 20877.9526 | 22610.2711
Current 2DS, 2030 start, 'Expect the Unexpected' but with cheap EVs | Vivid_8 | TRAETH | Ethanol | 138.8801 | 258.232 | 2400.9356 | 2809.6665 | 659.3107 | 157.0996 | 105.1199 | 18.6168 | 0.12052 | 42.0782 | 226.0594
Current 2DS, 2030 start, 'Expect the Unexpected' but with cheap EVs | Vivid_8 | TRAGSL | Gasoline | 47506.4012 | 51370.3162 | 62701.8126 | 51809.7181 | 20070.8849 | 8820.1243 | 10618.5796 | 12329.1746 | 10713.76 | 6641.744 | 2444.8531
Current 2DS, 2030 start, 'Expect the Unexpected' but with cheap EVs | Vivid_8 | TRALPG | LPG | 703.5593 | 336.2889 | 564.813 | 1128.2145 | 1143.14 | 1022.3371 | 2018.4967 | 2403.7829 | 3432.1715 | 7985.2193 | 9409.5376
Current 2DS, 2030 start, 'Expect the Unexpected' but with cheap EVs | Vivid_8 | TRAMET | Methanol | 0 | 0 | 0 | 2619.5877 | 779.1174 | 0 | 0 | 0 | 0 | 0 | 164.638
Current 2DS, 2030 start, 'Expect the Unexpected' but with cheap EVs | Vivid_8 | TRANGA | Gas | 396.8379 | 188.1182 | 1903.024 | 4540.226 | 2661.4377 | 3057.6944 | 1494.012 | 0 | 0 | 0 | 802.4611
Current 2DS, 2030 start, 'Expect the Unexpected' but with cheap EVs | Vivid_8 | TRAHH2 | Hydrogen | 0 | 0 | 0 | 0 | 8369.6767 | 13699.0085 | 15527.1263 | 17234.7056 | 17436.8216 | 17078.6213 | 18135.1866
Current 2DS, 2020 start, 'Expect the Unexpected' but with cheap energy efficiency | Vivid_9 | TRABDL | Biodiesel | 0 | 820.1344 | 1408.1397 | 397.5192 | 1183.5453 | 4445.7599 | 5278.4499 | 3431.9865 | 2035.9914 | 1202.5777 | 5710.724
Current 2DS, 2020 start, 'Expect the Unexpected' but with cheap energy efficiency | Vivid_9 | TRADST | Diesel | 26912.4432 | 24722.314 | 20336.6025 | 20706.9426 | 38321.1549 | 23771.1988 | 19942.2506 | 19382.6906 | 19111.6121 | 20999.6436 | 13592.9203
Current 2DS, 2020 start, 'Expect the Unexpected' but with cheap energy efficiency | Vivid_9 | TRAELC | Electricity | 0.55126 | 0.27214 | 45.9639 | 56.2201 | 51.6606 | 47.9275 | 3390.8365 | 8662.7971 | 11345.314 | 12579.3241 | 14519.4338
Current 2DS, 2020 start, 'Expect the Unexpected' but with cheap energy efficiency | Vivid_9 | TRAETH | Ethanol | 138.8801 | 258.232 | 2400.9356 | 2155.5603 | 2459.8197 | 2501.6728 | 1699.6775 | 638.914 | 174.4118 | 152.9811 | 186.6247
Current 2DS, 2020 start, 'Expect the Unexpected' but with cheap energy efficiency | Vivid_9 | TRAGSL | Gasoline | 47506.4012 | 51370.3162 | 62701.8126 | 40552.3601 | 14079.5234 | 14155.642 | 13969.9179 | 10210.6075 | 7754.7274 | 5900.7085 | 3197.5348
Current 2DS, 2020 start, 'Expect the Unexpected' but with cheap energy efficiency | Vivid_9 | TRALPG | LPG | 703.5593 | 336.2889 | 564.813 | 988.1776 | 1159.8434 | 1094.8596 | 1194.5279 | 1260.915 | 1256.1972 | 1837.8862 | 4698.9044
Current 2DS, 2020 start, 'Expect the Unexpected' but with cheap energy efficiency | Vivid_9 | TRAMET | Methanol | 0 | 0 | 0 | 0 | 0 | 715.6985 | 217.9448 | 4.8349 | 1.1133 | 0.6763 | 148.5153
Current 2DS, 2020 start, 'Expect the Unexpected' but with cheap energy efficiency | Vivid_9 | TRANGA | Gas | 396.8379 | 188.1182 | 1903.024 | 1275.2776 | 5348.4083 | 12846.7737 | 7363.5162 | 1274.56 | 148.4216 | 0 | 1121.9352
Current 2DS, 2020 start, 'Expect the Unexpected' but with cheap energy efficiency | Vivid_9 | TRAHH2 | Hydrogen | 0 | 0 | 0 | 5277.5617 | 10862.4166 | 14826.0973 | 16233.5695 | 17259.5058 | 18234.8545 | 19121.3251 | 20123.1343
Note on A3: Shyamal: When copying this worksheet to other workbooks, include the sheets listed here, to avoid creating links between workbooks.

## W19. Transport total capacity
W19. Transport total capacity
Description: | Sums over transport vehicle total capacity under all TIAM scenarios and produces charts capable of showing as many scenarios as desired
If copy include: | AA_TransCapacity
Notes:
Indirect parameters: | Sum range
| Column 1 | Scenario | $B$8:$B$3300
| Column 2 | ProcessSet | $C$8:$C$3300
| Column 3 | Region | $D$8:$D$3300
| Row 1 | Year | $E$7:$P$7
| Row 2 | - | -
| Sum range |  | $E$8:$P3300
Parameters: | N/A
Units: | Billion passenger km from total Electric capacity
Chart (at most 12 scenarios)
Selection
Scenario no. | 1 | 2 | 3 | 4 | 5 | 6 | 7 | 8 | 9 | 10 | 11 | 12
Scenario description | TIAM BAU - No Policy Action | Vivid BAU - WEO Current Policies Scenario emissions pathway run through TIAM | Vivid Paris NDCs - WEO New Policies Scenario emissions pathway run through TIAM | Current 2DS, 2020 start, 'Expect the Unexpected' | Current 2DS, 2030 start, 'Expect the Unexpected' | Current 1.5DS, 2020 start, 'Expect the Unexpected' | Current 1.5DS, 2030 start, 'Expect the Unexpected' | Current 1.75DS, 2020 start, 'Expect the Unexpected' | Current 1.75DS, 2030 start, 'Expect the Unexpected' | #N/A | #N/A | #N/A
Scenario | Vivid_0A | Vivid_0A_BAU | Vivid_0B | Vivid_1 | Vivid_2 | Vivid_13 | Vivid_14 | Vivid_25 | Vivid_26
Vehicle type | Electric
Year | Vivid_0A | Vivid_0A_BAU | Vivid_0B | Vivid_1 | Vivid_2 | Vivid_13 | Vivid_14 | Vivid_25 | Vivid_26
2012 | 0.061144 | 0.061144 | 0.061144 | 0.061144 | 0.061144 | 0.061144 | 0.061144 | 0.061144 | 0.061144 | #N/A | #N/A | #N/A
2020 | 55.3 | 55.3 | 55.3 | 55.3 | 55.3 | 55.3 | 55.3 | 55.3 | 55.3 | #N/A | #N/A | #N/A
2030 | 71.7473 | 71.7473 | 71.7473 | 71.7473 | 71.7473 | 71.7473 | 71.7473 | 71.7473 | 71.7473 | #N/A | #N/A | #N/A
2040 | 71.7473 | 71.7473 | 71.7473 | 71.7473 | 71.7473 | 2981.6732 | 524.0949 | 71.7473 | 71.7473 | #N/A | #N/A | #N/A
2050 | 71.7473 | 71.7473 | 71.7473 | 71.7473 | 71.7473 | 5991.432 | 5073.9411 | 71.7473 | 124.0978 | #N/A | #N/A | #N/A
2060 | 6258.4619 | 5850.6626 | 7916.5966 | 8124.531 | 7327.269 | 5422.9941 | 6340.706 | 9781.3841 | 3269.0695 | #N/A | #N/A | #N/A
2070 | 14823.5741 | 14430.516 | 14036.7427 | 18513.077 | 17330.8189 | 13442.6939 | 16238.0269 | 17561.2479 | 13817.8746 | #N/A | #N/A | #N/A
2080 | 18743.0044 | 18682.6237 | 17341.3711 | 24216.0825 | 24157.744 | 20943.7149 | 21085.462 | 22422.6276 | 22543.1174 | #N/A | #N/A | #N/A
2090 | 21520.4184 | 21359.2102 | 19674.7163 | 26343.8971 | 26225.9721 | 25637.3061 | 22291.8773 | 23224.8781 | 24657.5974 | #N/A | #N/A | #N/A
2100 | 26453.6749 | 26420.8628 | 24419.38 | 29776.2154 | 29670.8984 | 29428.5194 | 25392.6952 | 28333.0078 | 28801.3824 | #N/A | #N/A | #N/A
Year | 2012 | 2030 | 2030 | 2030 | 2030 | 2030 | 2030 | 2030 | 2030 | 2030 | 2030 | 2030 | 2030 | 2050 | 2050 | 2050 | 2050 | 2050 | 2050 | 2050 | 2050 | 2050 | 2050 | 2050 | 2050
| 2012 | 2030 | [11 empty] | 2050
Fuel | Vivid_0A | Vivid_0A | Vivid_0A_BAU | Vivid_0B | Vivid_1 | Vivid_2 | Vivid_13 | Vivid_14 | Vivid_25 | Vivid_26 |  |  |  | Vivid_0A | Vivid_0A_BAU | Vivid_0B | Vivid_1 | Vivid_2 | Vivid_13 | Vivid_14 | Vivid_25 | Vivid_26
Alternative fuels | 168.2197 | 3949.7913 | 3681.1862 | 2894.2708 | 1262.1169 | 2836.1802 | 1184.6474 | 2836.1802 | 1183.1543 | 2836.1802 | #N/A | #N/A | #N/A | 6237.8763 | 6288.2705 | 5810.6369 | 2956.7022 | 2558.8942 | 1999.6414 | 2068.2186 | 1971.1736 | 1070.7528 | #N/A | #N/A | #N/A
Electric | 0.061144 | 71.7473 | 71.7473 | 71.7473 | 71.7473 | 71.7473 | 71.7473 | 71.7473 | 71.7473 | 71.7473 | #N/A | #N/A | #N/A | 71.7473 | 71.7473 | 71.7473 | 71.7473 | 71.7473 | 5991.432 | 5073.9411 | 71.7473 | 124.0978 | #N/A | #N/A | #N/A
Hydrogen | 0 | 0 | 0 | 0 | 2971.499 | 0 | 1663.3872 | 0 | 2920.5107 | 0 | #N/A | #N/A | #N/A | 0 | 0 | 0 | 6575.1221 | 6561.4665 | 1247.7066 | 1917.9432 | 6540.0479 | 6220.1872 | #N/A | #N/A | #N/A
ICE | 16998.9363 | 24322.243 | 24590.8481 | 25377.7634 | 24094.036 | 25435.854 | 9997.0177 | 25435.854 | 22905.6683 | 25435.854 | #N/A | #N/A | #N/A | 28099.987 | 28049.5928 | 28500.7985 | 24912.3 | 25229.8598 | 1986.4527 | 1992.0535 | 22993.3857 | 11601.3811 | #N/A | #N/A | #N/A
Hybrid (non-plug-in) | 0 | 0 | 0 | 0 | 0 | 0 | 4312.4672 | 0 | 1245.9294 | 0 | #N/A | #N/A | #N/A | 0 | 0 | 26.428 | 319.5421 | 303.0311 | 232.4635 | 1160.9801 | 3019.3973 | 7734.7854 | #N/A | #N/A | #N/A
Hybrid (plug-in) | 0 | 0 | 0 | 0 | 0 | 0 | 9753.1928 | 0 | 0 | 0 | #N/A | #N/A | #N/A | 0 | 0 | 0 | 0 | 0 | 14067.9032 | 15706.906 | 0 | 7602.6658 | #N/A | #N/A | #N/A
Cleaned results
Scenario description | Scenario | ProcessSet | Vehicle type | 2007 | 2012 | 2020 | 2030 | 2040 | 2050 | 2060 | 2070 | 2080 | 2090 | 2100
TIAM BAU - No Policy Action | Vivid_0A | TRA_$AFV | Alternative fuels | 217.2464 | 168.2197 | 986.0577 | 3949.7913 | 5803.9751 | 6237.8763 | 5223.7225 | 4494.5342 | 4734.4547 | 4812.0442 | 6175.9752
TIAM BAU - No Policy Action | Vivid_0A | TRA_$ELC | Electric | 0.14081 | 0.061144 | 55.3 | 71.7473 | 71.7473 | 71.7473 | 6258.4619 | 14823.5741 | 18743.0044 | 21520.4184 | 26453.6749
TIAM BAU - No Policy Action | Vivid_0A | TRA_$HH2 | Hydrogen | 0 | 0 | 0 | 0 | 0 | 0 | 0 | 0 | 0 | 0 | 0
TIAM BAU - No Policy Action | Vivid_0A | TRA_$ICE | ICE | 12817.7539 | 16998.9363 | 24625.1409 | 24322.243 | 23139.278 | 28099.987 | 21333.5996 | 16276.8044 | 16107.1623 | 16913.6601 | 13051.2986
TIAM BAU - No Policy Action | Vivid_0A | TRA_$OIL-HYBRID | Hybrid (non-plug-in) | 0 | 0 | 0 | 0 | 0 | 0 | 4518.2103 | 4487.5127 | 3193.3705 | 2249.7499 | 2675.208
TIAM BAU - No Policy Action | Vivid_0A | TRA_$PHEV | Hybrid (plug-in) | 0 | 0 | 0 | 0 | 0 | 0 | 0 | 0 | 0 | 0 | 0
Vivid BAU - WEO Current Policies Scenario emissions pathway run through TIAM | Vivid_0A_BAU | TRA_$AFV | Alternative fuels | 216.8522 | 168.2618 | 1090.9105 | 3681.1862 | 6012.2391 | 6288.2705 | 5280.861 | 4526.5284 | 4733.4504 | 4845.1323 | 6195.256
Vivid BAU - WEO Current Policies Scenario emissions pathway run through TIAM | Vivid_0A_BAU | TRA_$ELC | Electric | 0.14081 | 0.061144 | 55.3 | 71.7473 | 71.7473 | 71.7473 | 5850.6626 | 14430.516 | 18682.6237 | 21359.2102 | 26420.8628
Vivid BAU - WEO Current Policies Scenario emissions pathway run through TIAM | Vivid_0A_BAU | TRA_$HH2 | Hydrogen | 0 | 0 | 0 | 0 | 0 | 0 | 0 | 0 | 0 | 0 | 0
Vivid BAU - WEO Current Policies Scenario emissions pathway run through TIAM | Vivid_0A_BAU | TRA_$ICE | ICE | 12818.1481 | 16998.6254 | 24520.1647 | 24590.8481 | 22931.014 | 28049.5928 | 21252.1914 | 16190.1227 | 16056.2207 | 17028.1922 | 13087.288
Vivid BAU - WEO Current Policies Scenario emissions pathway run through TIAM | Vivid_0A_BAU | TRA_$OIL-HYBRID | Hybrid (non-plug-in) | 0 | 0 | 0 | 0 | 0 | 0 | 4950.2793 | 4935.2583 | 3305.6971 | 2263.3379 | 2652.7499
Vivid BAU - WEO Current Policies Scenario emissions pathway run through TIAM | Vivid_0A_BAU | TRA_$PHEV | Hybrid (plug-in) | 0 | 0 | 0 | 0 | 0 | 0 | 0 | 0 | 0 | 0 | 0
Vivid Paris NDCs - WEO New Policies Scenario emissions pathway run through TIAM | Vivid_0B | TRA_$AFV | Alternative fuels | 217.2464 | 168.2197 | 1042.1099 | 2894.2708 | 5283.6501 | 5810.6369 | 4837.1414 | 4572.2479 | 4793.6078 | 5035.2807 | 6416.352
Vivid Paris NDCs - WEO New Policies Scenario emissions pathway run through TIAM | Vivid_0B | TRA_$ELC | Electric | 0.14081 | 0.061144 | 55.3 | 71.7473 | 71.7473 | 71.7473 | 7916.5966 | 14036.7427 | 17341.3711 | 19674.7163 | 24419.38
Vivid Paris NDCs - WEO New Policies Scenario emissions pathway run through TIAM | Vivid_0B | TRA_$HH2 | Hydrogen | 0 | 0 | 0 | 0 | 0 | 0 | 0 | 0 | 0 | 0 | 0
Vivid Paris NDCs - WEO New Policies Scenario emissions pathway run through TIAM | Vivid_0B | TRA_$ICE | ICE | 12817.7539 | 16998.9363 | 24569.0886 | 25377.7634 | 23570.7455 | 28500.7985 | 18722.7327 | 16284.8075 | 16747.0069 | 17179.0401 | 13797.2136
Vivid Paris NDCs - WEO New Policies Scenario emissions pathway run through TIAM | Vivid_0B | TRA_$OIL-HYBRID | Hybrid (non-plug-in) | 0 | 0 | 0 | 0 | 88.8575 | 26.428 | 5857.5235 | 5188.6272 | 3896.0061 | 3606.8355 | 3723.211
Vivid Paris NDCs - WEO New Policies Scenario emissions pathway run through TIAM | Vivid_0B | TRA_$PHEV | Hybrid (plug-in) | 0 | 0 | 0 | 0 | 0 | 0 | 0 | 0 | 0 | 0 | 0
Current 2DS, 2020 start, 'Expect the Unexpected' | Vivid_1 | TRA_$AFV | Alternative fuels | 217.2464 | 168.2197 | 1042.1099 | 1262.1169 | 2266.8717 | 2956.7022 | 1696.934 | 421.9862 | 218.3164 | 814.4775 | 1484.1653
Current 2DS, 2020 start, 'Expect the Unexpected' | Vivid_1 | TRA_$ELC | Electric | 0.14081 | 0.061144 | 55.3 | 71.7473 | 71.7473 | 71.7473 | 8124.531 | 18513.077 | 24216.0825 | 26343.8971 | 29776.2154
Current 2DS, 2020 start, 'Expect the Unexpected' | Vivid_1 | TRA_$HH2 | Hydrogen | 0 | 0 | 0 | 2971.499 | 4570.558 | 6575.1221 | 7186.5608 | 7672.406 | 8142.3519 | 8600.3931 | 9143.5468
Current 2DS, 2020 start, 'Expect the Unexpected' | Vivid_1 | TRA_$ICE | ICE | 12817.7539 | 16998.9363 | 24569.0886 | 24094.036 | 21277.603 | 24912.3 | 14531.8191 | 7582.7398 | 5796.3793 | 5209.9154 | 4761.9779
Current 2DS, 2020 start, 'Expect the Unexpected' | Vivid_1 | TRA_$OIL-HYBRID | Hybrid (non-plug-in) | 0 | 0 | 0 | 0 | 1074.3804 | 319.5421 | 6325.4396 | 6255.5928 | 3538.0498 | 2533.7223 | 603.3983
Current 2DS, 2020 start, 'Expect the Unexpected' | Vivid_1 | TRA_$PHEV | Hybrid (plug-in) | 0 | 0 | 0 | 0 | 0 | 0 | 0 | 0 | 1119.8599 | 2062.4026 | 2733.2431
Current 2DS, 2030 start, 'Expect the Unexpected' but with cheap energy efficiency | Vivid_10 | TRA_$AFV | Alternative fuels | 217.3167 | 168.2197 | 1044.8406 | 2836.1802 | 2554.8176 | 2711.662 | 1436.0413 | 344.1618 | 215.0709 | 471.6114 | 1111.6472
Current 2DS, 2030 start, 'Expect the Unexpected' but with cheap energy efficiency | Vivid_10 | TRA_$ELC | Electric | 0.14081 | 0.061144 | 55.3 | 71.7473 | 71.7473 | 71.7473 | 4292.198 | 12242.6011 | 17440.943 | 20400.5148 | 23450.9523
Current 2DS, 2030 start, 'Expect the Unexpected' but with cheap energy efficiency | Vivid_10 | TRA_$HH2 | Hydrogen | 0 | 0 | 0 | 0 | 3720.7489 | 5692.9677 | 6219.1116 | 6651.5706 | 7052.7632 | 7439.6008 | 7875.9959
Current 2DS, 2030 start, 'Expect the Unexpected' but with cheap energy efficiency | Vivid_10 | TRA_$ICE | ICE | 12817.6836 | 16998.9363 | 24566.358 | 25435.854 | 18601.4671 | 20156.4352 | 13510.7386 | 9138.8348 | 6269.9052 | 5613.9841 | 5192.1847
Current 2DS, 2030 start, 'Expect the Unexpected' but with cheap energy efficiency | Vivid_10 | TRA_$OIL-HYBRID | Hybrid (non-plug-in) | 0 | 0 | 0 | 0 | 0 | 0 | 5532.2969 | 4839.1734 | 4287.4165 | 3122.6987 | 711.4348
Current 2DS, 2030 start, 'Expect the Unexpected' but with cheap energy efficiency | Vivid_10 | TRA_$PHEV | Hybrid (plug-in) | 0 | 0 | 0 | 0 | 0 | 0 | 0 | 0 | 0 | 326.0644 | 1272.8945
Current 2DS, 2020 start, 'Expect the Unexpected' but with most conservative biomass CCS / NET technology cost assumptions | Vivid_11 | TRA_$AFV | Alternative fuels | 217.3167 | 168.2197 | 1044.8406 | 1269.5077 | 2321.4477 | 3045.2042 | 1665.6924 | 373.0339 | 247.0729 | 817.0883 | 1479.96
Current 2DS, 2020 start, 'Expect the Unexpected' but with most conservative biomass CCS / NET technology cost assumptions | Vivid_11 | TRA_$ELC | Electric | 0.14081 | 0.061144 | 55.3 | 71.7473 | 71.7473 | 71.7473 | 8807.5587 | 19405.9709 | 24301.6709 | 26293.5297 | 29686.2464
Current 2DS, 2020 start, 'Expect the Unexpected' but with most conservative biomass CCS / NET technology cost assumptions | Vivid_11 | TRA_$HH2 | Hydrogen | 0 | 0 | 0 | 2969.2843 | 4569.2605 | 6578.0445 | 7178.9113 | 7669.4649 | 8144.1585 | 8595.3727 | 9140.3875
Current 2DS, 2020 start, 'Expect the Unexpected' but with most conservative biomass CCS / NET technology cost assumptions | Vivid_11 | TRA_$ICE | ICE | 12817.6836 | 16998.9363 | 24566.358 | 24084.1923 | 21230.723 | 24816.9854 | 14347.8077 | 7335.1745 | 5696.0321 | 5196.5023 | 4759.6429
Current 2DS, 2020 start, 'Expect the Unexpected' but with most conservative biomass CCS / NET technology cost assumptions | Vivid_11 | TRA_$OIL-HYBRID | Hybrid (non-plug-in) | 0 | 0 | 0 | 0 | 1076.6985 | 320.2315 | 5808.6845 | 5652.1747 | 3493.5911 | 2552.0287 | 601.4973
Current 2DS, 2020 start, 'Expect the Unexpected' but with most conservative biomass CCS / NET technology cost assumptions | Vivid_11 | TRA_$PHEV | Hybrid (plug-in) | 0 | 0 | 0 | 0 | 0 | 0 | 0 | 0 | 1132.3512 | 2066.0145 | 2807.2103
Current 2DS, 2030 start, 'Expect the Unexpected' but with most conservative biomass CCS / NET technology cost assumptions | Vivid_12 | TRA_$AFV | Alternative fuels | 217.3167 | 168.2197 | 1044.8406 | 2836.1802 | 2788.8567 | 2556.539 | 1280.783 | 308.8834 | 262.2456 | 828.5833 | 1574.3809
Current 2DS, 2030 start, 'Expect the Unexpected' but with most conservative biomass CCS / NET technology cost assumptions | Vivid_12 | TRA_$ELC | Electric | 0.14081 | 0.061144 | 55.3 | 71.7473 | 71.7473 | 71.7473 | 7348.8859 | 17342.7843 | 24126.1309 | 26221.7522 | 29672.8841
Current 2DS, 2030 start, 'Expect the Unexpected' but with most conservative biomass CCS / NET technology cost assumptions | Vivid_12 | TRA_$HH2 | Hydrogen | 0 | 0 | 0 | 0 | 4219.2777 | 6561.0891 | 7158.9762 | 7667.956 | 8157.0716 | 8592.7844 | 9140.3875
Current 2DS, 2030 start, 'Expect the Unexpected' but with most conservative biomass CCS / NET technology cost assumptions | Vivid_12 | TRA_$ICE | ICE | 12817.6836 | 16998.9363 | 24566.358 | 25435.854 | 21173.5514 | 25231.2913 | 13815.1409 | 7646.2948 | 5814.8677 | 5176.5844 | 4658.3985
Current 2DS, 2030 start, 'Expect the Unexpected' but with most conservative biomass CCS / NET technology cost assumptions | Vivid_12 | TRA_$OIL-HYBRID | Hybrid (non-plug-in) | 0 | 0 | 0 | 0 | 1014.7809 | 301.816 | 8102.9704 | 7479.696 | 3954.1707 | 2530.439 | 583.9723
Current 2DS, 2030 start, 'Expect the Unexpected' but with most conservative biomass CCS / NET technology cost assumptions | Vivid_12 | TRA_$PHEV | Hybrid (plug-in) | 0 | 0 | 0 | 0 | 0 | 0 | 0 | 0 | 754.4541 | 2147.1321 | 2838.0977
Current 1.5DS, 2020 start, 'Expect the Unexpected' | Vivid_13 | TRA_$AFV | Alternative fuels | 217.3167 | 168.2197 | 1044.8406 | 1184.6474 | 1575.8335 | 1999.6414 | 2999.022 | 1437.9202 | 734.3807 | 1489.3691 | 2162.6733
Current 1.5DS, 2020 start, 'Expect the Unexpected' | Vivid_13 | TRA_$ELC | Electric | 0.14081 | 0.061144 | 55.3 | 71.7473 | 2981.6732 | 5991.432 | 5422.9941 | 13442.6939 | 20943.7149 | 25637.3061 | 29428.5194
Current 1.5DS, 2020 start, 'Expect the Unexpected' | Vivid_13 | TRA_$HH2 | Hydrogen | 0 | 0 | 0 | 1663.3872 | 998.0064 | 1247.7066 | 5128.5578 | 7585.4452 | 8125.931 | 8583.6392 | 9135.9386
Current 1.5DS, 2020 start, 'Expect the Unexpected' | Vivid_13 | TRA_$ICE | ICE | 12817.6836 | 16998.9363 | 24566.358 | 9997.0177 | 3442.9629 | 1986.4527 | 1860.3425 | 4575.8448 | 5160.4725 | 4490.0067 | 4017.855
Current 1.5DS, 2020 start, 'Expect the Unexpected' | Vivid_13 | TRA_$OIL-HYBRID | Hybrid (non-plug-in) | 0 | 0 | 0 | 4312.4672 | 2064.2138 | 232.4635 | 3519.2477 | 9530.1427 | 6103.7196 | 2854.0775 | 532.1269
Current 1.5DS, 2020 start, 'Expect the Unexpected' | Vivid_13 | TRA_$PHEV | Hybrid (plug-in) | 0 | 0 | 0 | 9753.1928 | 13108.1275 | 14067.9032 | 16312.6577 | 3875.8299 | 1891.4593 | 2409.8718 | 3110.0406
Current 1.5DS, 2030 start, 'Expect the Unexpected' | Vivid_14 | TRA_$AFV | Alternative fuels | 217.3167 | 168.2197 | 1044.8406 | 2836.1802 | 1961.6229 | 2068.2186 | 2226.0956 | 1163.8019 | 400.8898 | 289.5929 | 578.1499
Current 1.5DS, 2030 start, 'Expect the Unexpected' | Vivid_14 | TRA_$ELC | Electric | 0.14081 | 0.061144 | 55.3 | 71.7473 | 524.0949 | 5073.9411 | 6340.706 | 16238.0269 | 21085.462 | 22291.8773 | 25392.6952
Current 1.5DS, 2030 start, 'Expect the Unexpected' | Vivid_14 | TRA_$HH2 | Hydrogen | 0 | 0 | 0 | 0 | 1477.864 | 1917.9432 | 1707.8774 | 7565.1513 | 8220.7103 | 8694.8075 | 9197.9862
Current 1.5DS, 2030 start, 'Expect the Unexpected' | Vivid_14 | TRA_$ICE | ICE | 12817.6836 | 16998.9363 | 24566.358 | 25435.854 | 8280.0976 | 1992.0535 | 1729.6829 | 11580.0013 | 10522.3033 | 9234.0516 | 8561.0483
Current 1.5DS, 2030 start, 'Expect the Unexpected' | Vivid_14 | TRA_$OIL-HYBRID | Hybrid (non-plug-in) | 0 | 0 | 0 | 0 | 3903.5056 | 1160.9801 | 123.0445 | 904.3331 | 3242.7272 | 5654.3714 | 5213.3648
Current 1.5DS, 2030 start, 'Expect the Unexpected' | Vivid_14 | TRA_$PHEV | Hybrid (plug-in) | 0 | 0 | 0 | 0 | 10218.5321 | 15706.906 | 15008.8299 | 3343.3564 | 0 | 0 | 0
Current 1.5DS, 2020 start, 'Expect the Unexpected' but with cheap renewables | Vivid_15 | TRA_$AFV | Alternative fuels | 217.3167 | 168.2197 | 1044.8406 | 1160.8138 | 1557.638 | 2046.9995 | 2571.2572 | 1278.8784 | 636.2413 | 1484.9118 | 2051.8829
Current 1.5DS, 2020 start, 'Expect the Unexpected' but with cheap renewables | Vivid_15 | TRA_$ELC | Electric | 0.14081 | 0.061144 | 55.3 | 71.7473 | 2941.1179 | 6083.1543 | 5415.1704 | 13542.9963 | 20895.4694 | 25789.99 | 29524.9916
Current 1.5DS, 2020 start, 'Expect the Unexpected' but with cheap renewables | Vivid_15 | TRA_$HH2 | Hydrogen | 0 | 0 | 0 | 1708.7142 | 1016.8408 | 1240.5055 | 5251.2932 | 7592.1109 | 8129.3928 | 8584.2388 | 9138.5667
Current 1.5DS, 2020 start, 'Expect the Unexpected' but with cheap renewables | Vivid_15 | TRA_$ICE | ICE | 12817.6836 | 16998.9363 | 24566.358 | 10047.5675 | 3459.4366 | 1973.4968 | 2294.328 | 4718.5317 | 5248.3477 | 4500.0181 | 4145.3966
Current 1.5DS, 2020 start, 'Expect the Unexpected' but with cheap renewables | Vivid_15 | TRA_$OIL-HYBRID | Hybrid (non-plug-in) | 0 | 0 | 0 | 4419.3992 | 2084.3708 | 228.9995 | 3761.5308 | 9551.871 | 6123.0505 | 2822.4435 | 519.6841
Current 1.5DS, 2020 start, 'Expect the Unexpected' but with cheap renewables | Vivid_15 | TRA_$PHEV | Hybrid (plug-in) | 0 | 0 | 0 | 9945.7163 | 13101.5954 | 14285.0696 | 16110.8351 | 3794.9153 | 1947.3856 | 2277.402 | 3035.4362
Current 1.5DS, 2030 start, 'Expect the Unexpected' but with cheap renewables | Vivid_16 | TRA_$AFV | Alternative fuels | 217.3167 | 168.2197 | 1044.8406 | 2836.1802 | 1987.5079 | 2083.0105 | 2227.4627 | 1165.7432 | 396.1078 | 284.6124 | 576.2159
Current 1.5DS, 2030 start, 'Expect the Unexpected' but with cheap renewables | Vivid_16 | TRA_$ELC | Electric | 0.14081 | 0.061144 | 55.3 | 71.7473 | 525.6153 | 5103.398 | 6337.8368 | 16462.0377 | 21182.0322 | 22329.2035 | 25687.4544
Current 1.5DS, 2030 start, 'Expect the Unexpected' but with cheap renewables | Vivid_16 | TRA_$HH2 | Hydrogen | 0 | 0 | 0 | 0 | 1467.6956 | 1929.8213 | 1731.406 | 7571.4668 | 8220.7103 | 8694.5725 | 9198.115
Current 1.5DS, 2030 start, 'Expect the Unexpected' but with cheap renewables | Vivid_16 | TRA_$ICE | ICE | 12817.6836 | 16998.9363 | 24566.358 | 25435.854 | 8279.9581 | 1963.2874 | 1702.334 | 11469.6899 | 10505.2853 | 9187.041 | 8482.5306
Current 1.5DS, 2030 start, 'Expect the Unexpected' but with cheap renewables | Vivid_16 | TRA_$OIL-HYBRID | Hybrid (non-plug-in) | 0 | 0 | 0 | 0 | 3901.3613 | 1160.3423 | 119.8172 | 779.8341 | 3167.9571 | 5669.0363 | 5009.3553
Current 1.5DS, 2030 start, 'Expect the Unexpected' but with cheap renewables | Vivid_16 | TRA_$PHEV | Hybrid (plug-in) | 0 | 0 | 0 | 0 | 10202.2182 | 15702.0539 | 15017.3795 | 3345.8992 | 0 | 0 | 0
Current 1.5DS, 2020 start, 'Expect the Unexpected' but with cheap CCS | Vivid_17 | TRA_$AFV | Alternative fuels | 217.3167 | 168.2197 | 1044.8406 | 1184.6474 | 1575.8335 | 1999.6414 | 2999.022 | 1437.9202 | 734.3807 | 1489.3691 | 2162.6733
Current 1.5DS, 2020 start, 'Expect the Unexpected' but with cheap CCS | Vivid_17 | TRA_$ELC | Electric | 0.14081 | 0.061144 | 55.3 | 71.7473 | 2981.6732 | 5991.432 | 5422.9941 | 13442.6939 | 20943.7149 | 25637.3065 | 29428.5195
Current 1.5DS, 2020 start, 'Expect the Unexpected' but with cheap CCS | Vivid_17 | TRA_$HH2 | Hydrogen | 0 | 0 | 0 | 1663.3872 | 998.0064 | 1247.7066 | 5128.5578 | 7585.4452 | 8125.931 | 8583.6392 | 9135.9386
Current 1.5DS, 2020 start, 'Expect the Unexpected' but with cheap CCS | Vivid_17 | TRA_$ICE | ICE | 12817.6836 | 16998.9363 | 24566.358 | 9997.0177 | 3442.9629 | 1986.4527 | 1860.3425 | 4575.8448 | 5160.4725 | 4490.0067 | 4017.855
Current 1.5DS, 2020 start, 'Expect the Unexpected' but with cheap CCS | Vivid_17 | TRA_$OIL-HYBRID | Hybrid (non-plug-in) | 0 | 0 | 0 | 4312.4672 | 2064.2138 | 232.4635 | 3519.2475 | 9530.1427 | 6103.7196 | 2854.0778 | 532.127
Current 1.5DS, 2020 start, 'Expect the Unexpected' but with cheap CCS | Vivid_17 | TRA_$PHEV | Hybrid (plug-in) | 0 | 0 | 0 | 9753.1928 | 13108.1275 | 14067.9032 | 16312.6578 | 3875.83 | 1891.4593 | 2409.8711 | 3110.0405
Current 1.5DS, 2030 start, 'Expect the Unexpected' but with cheap CCS | Vivid_18 | TRA_$AFV | Alternative fuels | 217.3167 | 168.2197 | 1044.8406 | 2836.1802 | 1961.6229 | 2068.2186 | 2226.0956 | 1163.8019 | 400.8898 | 289.5929 | 578.1499
Current 1.5DS, 2030 start, 'Expect the Unexpected' but with cheap CCS | Vivid_18 | TRA_$ELC | Electric | 0.14081 | 0.061144 | 55.3 | 71.7473 | 524.0949 | 5073.9411 | 6340.706 | 16238.0269 | 21085.462 | 22291.8773 | 25392.6952
Current 1.5DS, 2030 start, 'Expect the Unexpected' but with cheap CCS | Vivid_18 | TRA_$HH2 | Hydrogen | 0 | 0 | 0 | 0 | 1477.864 | 1917.9432 | 1707.8774 | 7565.1513 | 8220.7103 | 8694.8075 | 9197.9862
Current 1.5DS, 2030 start, 'Expect the Unexpected' but with cheap CCS | Vivid_18 | TRA_$ICE | ICE | 12817.6836 | 16998.9363 | 24566.358 | 25435.854 | 8280.0976 | 1992.0535 | 1729.6829 | 11580.0013 | 10522.3033 | 9234.0516 | 8561.0483
Current 1.5DS, 2030 start, 'Expect the Unexpected' but with cheap CCS | Vivid_18 | TRA_$OIL-HYBRID | Hybrid (non-plug-in) | 0 | 0 | 0 | 0 | 3903.5056 | 1160.9801 | 123.0445 | 904.3331 | 3242.7272 | 5654.3714 | 5213.3648
Current 1.5DS, 2030 start, 'Expect the Unexpected' but with cheap CCS | Vivid_18 | TRA_$PHEV | Hybrid (plug-in) | 0 | 0 | 0 | 0 | 10218.5321 | 15706.906 | 15008.8299 | 3343.3564 | 0 | 0 | 0
Current 1.5DS, 2020 start, 'Expect the Unexpected' but with cheap EVs | Vivid_19 | TRA_$AFV | Alternative fuels | 217.3167 | 168.2197 | 1044.8406 | 1151.3983 | 1600.3758 | 2178.494 | 3622.414 | 1713.9452 | 1169.2225 | 2305.8169 | 2470.5509
Current 1.5DS, 2020 start, 'Expect the Unexpected' but with cheap EVs | Vivid_19 | TRA_$ELC | Electric | 0.14081 | 0.061144 | 55.3 | 907.8871 | 4140.8936 | 9534.8384 | 23831.2896 | 27959.8647 | 31019.7531 | 33848.4832 | 36645.6227
Current 1.5DS, 2020 start, 'Expect the Unexpected' but with cheap EVs | Vivid_19 | TRA_$HH2 | Hydrogen | 0 | 0 | 0 | 1398.5715 | 861.963 | 1210.5693 | 1423.982 | 6428.2012 | 7207.0841 | 6937.5709 | 7277.9916
Current 1.5DS, 2020 start, 'Expect the Unexpected' but with cheap EVs | Vivid_19 | TRA_$ICE | ICE | 12817.6836 | 16998.9363 | 24566.358 | 7666.5689 | 2698.7517 | 1792.76 | 2192.6788 | 4549.2713 | 4895.9374 | 3887.5885 | 3840.1729
Current 1.5DS, 2020 start, 'Expect the Unexpected' but with cheap EVs | Vivid_19 | TRA_$OIL-HYBRID | Hybrid (non-plug-in) | 0 | 0 | 0 | 4104.9456 | 1383.0861 | 37.0485 | 355.2334 | 312.367 | 354.9793 | 246.8583 | 54.5418
Current 1.5DS, 2020 start, 'Expect the Unexpected' but with cheap EVs | Vivid_19 | TRA_$PHEV | Hybrid (plug-in) | 0 | 0 | 0 | 12743.1482 | 14322.9619 | 11152.7768 | 5214.6294 | 841.4891 | 0 | 0 | 0
Current 2DS, 2030 start, 'Expect the Unexpected' | Vivid_2 | TRA_$AFV | Alternative fuels | 217.3167 | 168.2197 | 1044.8406 | 2836.1802 | 2789.1417 | 2558.8942 | 1281.1795 | 308.4978 | 270.2147 | 828.7571 | 1563.558
Current 2DS, 2030 start, 'Expect the Unexpected' | Vivid_2 | TRA_$ELC | Electric | 0.14081 | 0.061144 | 55.3 | 71.7473 | 71.7473 | 71.7473 | 7327.269 | 17330.8189 | 24157.744 | 26225.9721 | 29670.8984
Current 2DS, 2030 start, 'Expect the Unexpected' | Vivid_2 | TRA_$HH2 | Hydrogen | 0 | 0 | 0 | 0 | 4219.2777 | 6561.4665 | 7158.9762 | 7667.956 | 8157.0716 | 8592.7844 | 9140.3875
Current 2DS, 2030 start, 'Expect the Unexpected' | Vivid_2 | TRA_$ICE | ICE | 12817.6836 | 16998.9363 | 24566.358 | 25435.854 | 21173.2664 | 25229.8598 | 13795.8686 | 7577.0257 | 5787.8758 | 5175.6671 | 4669.2213
Current 2DS, 2030 start, 'Expect the Unexpected' | Vivid_2 | TRA_$OIL-HYBRID | Hybrid (non-plug-in) | 0 | 0 | 0 | 0 | 1014.7809 | 303.0311 | 8143.4631 | 7561.3162 | 3972.261 | 2527.1542 | 583.2441
Current 2DS, 2030 start, 'Expect the Unexpected' | Vivid_2 | TRA_$PHEV | Hybrid (plug-in) | 0 | 0 | 0 | 0 | 0 | 0 | 0 | 0 | 723.7733 | 2146.1971 | 2840.8116
Current 1.5DS, 2030 start, 'Expect the Unexpected' but with cheap EVs | Vivid_20 | TRA_$AFV | Alternative fuels | 217.3167 | 168.2197 | 1044.8406 | 2836.1802 | 2144.0635 | 2285.2045 | 2295.3432 | 945.8846 | 259.066 | 267.7511 | 573.6475
Current 1.5DS, 2030 start, 'Expect the Unexpected' but with cheap EVs | Vivid_20 | TRA_$ELC | Electric | 0.14081 | 0.061144 | 55.3 | 71.7473 | 4776.5326 | 9149.979 | 8932.1 | 25777.6154 | 30730.6662 | 32722.513 | 34950.0437
Current 1.5DS, 2030 start, 'Expect the Unexpected' but with cheap EVs | Vivid_20 | TRA_$HH2 | Hydrogen | 0 | 0 | 0 | 0 | 629.2411 | 1471.1582 | 1689.4657 | 7622.8284 | 8320.3571 | 8827.1988 | 9287.9915
Current 1.5DS, 2030 start, 'Expect the Unexpected' but with cheap EVs | Vivid_20 | TRA_$ICE | ICE | 12817.6836 | 16998.9363 | 24566.358 | 25435.854 | 8344.3344 | 1900.1653 | 1645.2478 | 4787.0036 | 5696.7474 | 6008.2857 | 5981.5331
Current 1.5DS, 2030 start, 'Expect the Unexpected' but with cheap EVs | Vivid_20 | TRA_$OIL-HYBRID | Hybrid (non-plug-in) | 0 | 0 | 0 | 0 | 106.8001 | 31.7645 | 117.5402 | 40.8551 | 3.306 | 0 | 0.83074
Current 1.5DS, 2030 start, 'Expect the Unexpected' but with cheap EVs | Vivid_20 | TRA_$PHEV | Hybrid (plug-in) | 0 | 0 | 0 | 0 | 11345.3921 | 14000.7408 | 13019.248 | 2932.1871 | 0 | 0 | 0
Current 1.5DS, 2020 start, 'Expect the Unexpected' but with cheap energy efficiency | Vivid_21 | TRA_$AFV | Alternative fuels | 217.3167 | 168.2197 | 1044.8406 | 1153.7643 | 1597.7873 | 2366.7955 | 2677.5593 | 1059.9357 | 398.758 | 1089.5239 | 2184.6057
Current 1.5DS, 2020 start, 'Expect the Unexpected' but with cheap energy efficiency | Vivid_21 | TRA_$ELC | Electric | 0.14081 | 0.061144 | 55.3 | 71.7473 | 2067.3406 | 4616.9027 | 3967.3672 | 10033.3763 | 16162.1222 | 20089.9995 | 23433.7893
Current 1.5DS, 2020 start, 'Expect the Unexpected' but with cheap energy efficiency | Vivid_21 | TRA_$HH2 | Hydrogen | 0 | 0 | 0 | 1672.7734 | 988.3895 | 1577.9483 | 5122.1509 | 6592.2423 | 7035.1357 | 7418.5607 | 7872.3441
Current 1.5DS, 2020 start, 'Expect the Unexpected' but with cheap energy efficiency | Vivid_21 | TRA_$ICE | ICE | 12817.6836 | 16998.9363 | 24566.358 | 10259.2672 | 3615.3515 | 2036.2238 | 2286.5215 | 7588.6161 | 6284.6572 | 4950.0813 | 4064.9565
Current 1.5DS, 2020 start, 'Expect the Unexpected' but with cheap energy efficiency | Vivid_21 | TRA_$OIL-HYBRID | Hybrid (non-plug-in) | 0 | 0 | 0 | 3198.3681 | 2099.6738 | 415.3004 | 3956.5858 | 5439.3279 | 4098.1318 | 2648.3092 | 537.4616
Current 1.5DS, 2020 start, 'Expect the Unexpected' but with cheap energy efficiency | Vivid_21 | TRA_$PHEV | Hybrid (plug-in) | 0 | 0 | 0 | 4108.5981 | 10413.9238 | 12776.8028 | 11429.8834 | 2511.0905 | 1225.8823 | 1045.2671 | 1486.5639
Current 1.5DS, 2030 start, 'Expect the Unexpected' but with cheap energy efficiency | Vivid_22 | TRA_$AFV | Alternative fuels | 217.3167 | 168.2197 | 1044.8406 | 2836.1802 | 2133.5712 | 2288.0066 | 2462.3176 | 1179.0593 | 404.5968 | 307.106 | 595.4232
Current 1.5DS, 2030 start, 'Expect the Unexpected' but with cheap energy efficiency | Vivid_22 | TRA_$ELC | Electric | 0.14081 | 0.061144 | 55.3 | 71.7473 | 396.3382 | 3894.2282 | 4830.0459 | 12696.0882 | 15335.2858 | 15634.5484 | 17996.1143
Current 1.5DS, 2030 start, 'Expect the Unexpected' but with cheap energy efficiency | Vivid_22 | TRA_$HH2 | Hydrogen | 0 | 0 | 0 | 0 | 1282.8658 | 1765.6817 | 1649.6327 | 6489.5548 | 7109.0885 | 7505.5942 | 7921.8463
Current 1.5DS, 2030 start, 'Expect the Unexpected' but with cheap energy efficiency | Vivid_22 | TRA_$ICE | ICE | 12817.6836 | 16998.9363 | 24566.358 | 25435.854 | 8351.1336 | 1904.6976 | 1545.8694 | 10120.8779 | 10204.3823 | 9727.4996 | 8712.7643
Current 1.5DS, 2030 start, 'Expect the Unexpected' but with cheap energy efficiency | Vivid_22 | TRA_$OIL-HYBRID | Hybrid (non-plug-in) | 0 | 0 | 0 | 0 | 3091.3248 | 919.4214 | 89.8606 | 305.5103 | 2524.089 | 4557.2382 | 4749.197
Current 1.5DS, 2030 start, 'Expect the Unexpected' but with cheap energy efficiency | Vivid_22 | TRA_$PHEV | Hybrid (plug-in) | 0 | 0 | 0 | 0 | 7368.6133 | 12259.6128 | 11794.0042 | 2617.1666 | 0 | 0 | 0
Current 1.5DS, 2020 start, 'Expect the Unexpected' but with most conservative biomass CCS / NET technology cost assumptions | Vivid_23 | TRA_$AFV | Alternative fuels | 217.3167 | 168.2197 | 1044.8406 | 1159.1464 | 1473.8575 | 1921.6748 | 2569.699 | 1105.313 | 342.9538 | 932.8914 | 1774.7556
Current 1.5DS, 2020 start, 'Expect the Unexpected' but with most conservative biomass CCS / NET technology cost assumptions | Vivid_23 | TRA_$ELC | Electric | 0.14081 | 0.061144 | 55.3 | 71.7473 | 2903.094 | 5819.6206 | 5264.7537 | 13641.8489 | 20976.6744 | 25828.0436 | 29597.4955
Current 1.5DS, 2020 start, 'Expect the Unexpected' but with most conservative biomass CCS / NET technology cost assumptions | Vivid_23 | TRA_$HH2 | Hydrogen | 0 | 0 | 0 | 1693.4164 | 1023.8988 | 1214.2313 | 5964.361 | 7607.3816 | 8133.9818 | 8588.8788 | 9142.1151
Current 1.5DS, 2020 start, 'Expect the Unexpected' but with most conservative biomass CCS / NET technology cost assumptions | Vivid_23 | TRA_$ICE | ICE | 12817.6836 | 16998.9363 | 24566.358 | 10041.6386 | 3552.1466 | 2002.9121 | 2387.0698 | 5979.2221 | 5857.3028 | 5066.8892 | 4432.8397
Current 1.5DS, 2020 start, 'Expect the Unexpected' but with most conservative biomass CCS / NET technology cost assumptions | Vivid_23 | TRA_$OIL-HYBRID | Hybrid (non-plug-in) | 0 | 0 | 0 | 4284.9165 | 2125.8417 | 253.2299 | 3834.2763 | 8417.9997 | 5976.2066 | 2923.5085 | 551.97
Current 1.5DS, 2020 start, 'Expect the Unexpected' but with most conservative biomass CCS / NET technology cost assumptions | Vivid_23 | TRA_$PHEV | Hybrid (plug-in) | 0 | 0 | 0 | 9703.3984 | 13096.1906 | 13719.2503 | 15890.4005 | 3781.1592 | 1718.5313 | 2147.7712 | 2949.9824
Current 1.5DS, 2030 start, 'Expect the Unexpected' but with most conservative biomass CCS / NET technology cost assumptions | Vivid_24 | TRA_$AFV | Alternative fuels | 217.3167 | 168.2197 | 1044.8406 | 2836.1802 | 1928.7044 | 2038.6265 | 2231.0014 | 1171.0446 | 395.7831 | 284.0755 | 592.984
Current 1.5DS, 2030 start, 'Expect the Unexpected' but with most conservative biomass CCS / NET technology cost assumptions | Vivid_24 | TRA_$ELC | Electric | 0.14081 | 0.061144 | 55.3 | 71.7473 | 605.8926 | 5071.1132 | 6346.7979 | 16240.6871 | 20660.4424 | 22328.4811 | 25628.7404
Current 1.5DS, 2030 start, 'Expect the Unexpected' but with most conservative biomass CCS / NET technology cost assumptions | Vivid_24 | TRA_$HH2 | Hydrogen | 0 | 0 | 0 | 0 | 1340.0545 | 1866.4201 | 1701.0658 | 7563.4384 | 8220.7103 | 8694.5725 | 9198.115
Current 1.5DS, 2030 start, 'Expect the Unexpected' but with most conservative biomass CCS / NET technology cost assumptions | Vivid_24 | TRA_$ICE | ICE | 12817.6836 | 16998.9363 | 24566.358 | 25435.854 | 8263.0658 | 1990.153 | 1740.0562 | 11464.075 | 10711.2874 | 9134.9382 | 8564.8741
Current 1.5DS, 2030 start, 'Expect the Unexpected' but with most conservative biomass CCS / NET technology cost assumptions | Vivid_24 | TRA_$OIL-HYBRID | Hybrid (non-plug-in) | 0 | 0 | 0 | 0 | 3848.4763 | 1144.6133 | 123.2212 | 936.6732 | 3483.8694 | 5722.3985 | 4959.3893
Current 1.5DS, 2030 start, 'Expect the Unexpected' but with most conservative biomass CCS / NET technology cost assumptions | Vivid_24 | TRA_$PHEV | Hybrid (plug-in) | 0 | 0 | 0 | 0 | 10329.5282 | 15620.9227 | 15226.9393 | 3418.7526 | 0 | 0 | 0
Current 1.75DS, 2020 start, 'Expect the Unexpected' | Vivid_25 | TRA_$AFV | Alternative fuels | 217.3167 | 168.2197 | 1044.8406 | 1183.1543 | 1632.6644 | 1971.1736 | 930.7419 | 527.8275 | 1165.3049 | 1969.2496 | 2463.2024
Current 1.75DS, 2020 start, 'Expect the Unexpected' | Vivid_25 | TRA_$ELC | Electric | 0.14081 | 0.061144 | 55.3 | 71.7473 | 71.7473 | 71.7473 | 9781.3841 | 17561.2479 | 22422.6276 | 23224.8781 | 28333.0078
Current 1.75DS, 2020 start, 'Expect the Unexpected' | Vivid_25 | TRA_$HH2 | Hydrogen | 0 | 0 | 0 | 2920.5107 | 4512.1884 | 6540.0479 | 7144.0223 | 7616.4643 | 8084.1024 | 8478.743 | 9051.528
Current 1.75DS, 2020 start, 'Expect the Unexpected' | Vivid_25 | TRA_$ICE | ICE | 12817.6836 | 16998.9363 | 24566.358 | 22905.6683 | 20645.1278 | 22993.3857 | 10621.8473 | 5324.8187 | 4486.5832 | 3960.1601 | 3555.3955
Current 1.75DS, 2020 start, 'Expect the Unexpected' | Vivid_25 | TRA_$OIL-HYBRID | Hybrid (non-plug-in) | 0 | 0 | 0 | 1245.9294 | 2258.3844 | 3019.3973 | 9145.2198 | 6979.9664 | 2543.8213 | 629.0647 | 79.8715
Current 1.75DS, 2020 start, 'Expect the Unexpected' | Vivid_25 | TRA_$PHEV | Hybrid (plug-in) | 0 | 0 | 0 | 0 | 0 | 0 | 0 | 2126.4589 | 3931.4563 | 6596.433 | 4474.1122
Current 1.75DS, 2030 start, 'Expect the Unexpected' | Vivid_26 | TRA_$AFV | Alternative fuels | 217.3167 | 168.2197 | 1044.8406 | 2836.1802 | 1723.4628 | 1070.7528 | 1524.2663 | 998.2761 | 871.2613 | 1831.5368 | 2405.7547
Current 1.75DS, 2030 start, 'Expect the Unexpected' | Vivid_26 | TRA_$ELC | Electric | 0.14081 | 0.061144 | 55.3 | 71.7473 | 71.7473 | 124.0978 | 3269.0695 | 13817.8746 | 22543.1174 | 24657.5974 | 28801.3824
Current 1.75DS, 2030 start, 'Expect the Unexpected' | Vivid_26 | TRA_$HH2 | Hydrogen | 0 | 0 | 0 | 0 | 4123.3003 | 6220.1872 | 6556.6084 | 7513.1971 | 8116.7962 | 8537.9573 | 9078.4829
Current 1.75DS, 2030 start, 'Expect the Unexpected' | Vivid_26 | TRA_$ICE | ICE | 12817.6836 | 16998.9363 | 24566.358 | 25435.854 | 20881.3441 | 11601.3811 | 5224.5473 | 4650.993 | 4802.5887 | 4125.3293 | 3681.8319
Current 1.75DS, 2030 start, 'Expect the Unexpected' | Vivid_26 | TRA_$OIL-HYBRID | Hybrid (non-plug-in) | 0 | 0 | 0 | 0 | 2339.0462 | 7734.7854 | 8969.1925 | 10746.256 | 4619.4253 | 1531.7544 | 275.8721
Current 1.75DS, 2030 start, 'Expect the Unexpected' | Vivid_26 | TRA_$PHEV | Hybrid (plug-in) | 0 | 0 | 0 | 0 | 0 | 7602.6658 | 10957.3114 | 2586.401 | 1887.5117 | 4543.745 | 3815.1183
Current 1.75DS, 2020 start, 'Expect the Unexpected' but with cheap renewables | Vivid_27 | TRA_$AFV | Alternative fuels | 217.3167 | 168.2197 | 1044.8406 | 1208.3731 | 1586.7275 | 1859.3552 | 872.2213 | 528.0639 | 1059.4942 | 1907.3769 | 2539.1635
Current 1.75DS, 2020 start, 'Expect the Unexpected' but with cheap renewables | Vivid_27 | TRA_$ELC | Electric | 0.14081 | 0.061144 | 55.3 | 71.7473 | 71.7473 | 71.7473 | 9548.489 | 17355.6576 | 22813.9809 | 23568.208 | 28592.831
Current 1.75DS, 2020 start, 'Expect the Unexpected' but with cheap renewables | Vivid_27 | TRA_$HH2 | Hydrogen | 0 | 0 | 0 | 2925.5996 | 4511.4754 | 6542.053 | 7144.851 | 7617.1169 | 8099.4758 | 8486.401 | 9051.4625
Current 1.75DS, 2020 start, 'Expect the Unexpected' but with cheap renewables | Vivid_27 | TRA_$ICE | ICE | 12817.6836 | 16998.9363 | 24566.358 | 22987.9059 | 20700.6665 | 23119.957 | 10644.2349 | 5313.6912 | 4593.5778 | 4022.0328 | 3488.516
Current 1.75DS, 2020 start, 'Expect the Unexpected' but with cheap renewables | Vivid_27 | TRA_$OIL-HYBRID | Hybrid (non-plug-in) | 0 | 0 | 0 | 1186.5768 | 2248.3693 | 3019.5402 | 9417.8063 | 7150.7874 | 3029.4057 | 922.3988 | 126.5171
Current 1.75DS, 2020 start, 'Expect the Unexpected' but with cheap renewables | Vivid_27 | TRA_$PHEV | Hybrid (plug-in) | 0 | 0 | 0 | 0 | 0 | 0 | 0 | 2175.8174 | 3160.4047 | 6005.4487 | 4167.6435
Current 1.75DS, 2030 start, 'Expect the Unexpected' but with cheap renewables | Vivid_28 | TRA_$AFV | Alternative fuels | 217.3167 | 168.2197 | 1044.8406 | 2836.1802 | 1618.7971 | 1011.1632 | 1533.3945 | 1000.5303 | 867.3363 | 1839.1531 | 2408.064
Current 1.75DS, 2030 start, 'Expect the Unexpected' but with cheap renewables | Vivid_28 | TRA_$ELC | Electric | 0.14081 | 0.061144 | 55.3 | 71.7473 | 71.7473 | 120.4786 | 2128.1215 | 13735.4678 | 22941.2292 | 24751.338 | 28715.2592
Current 1.75DS, 2030 start, 'Expect the Unexpected' but with cheap renewables | Vivid_28 | TRA_$HH2 | Hydrogen | 0 | 0 | 0 | 0 | 4122.802 | 6207.5461 | 6499.883 | 7486.5927 | 8117.2906 | 8542.6072 | 9098.6127
Current 1.75DS, 2030 start, 'Expect the Unexpected' but with cheap renewables | Vivid_28 | TRA_$ICE | ICE | 12817.6836 | 16998.9363 | 24566.358 | 25435.854 | 20986.5081 | 12082.9354 | 5379.7327 | 4677.9741 | 4816.3185 | 4119.991 | 3679.6961
Current 1.75DS, 2030 start, 'Expect the Unexpected' but with cheap renewables | Vivid_28 | TRA_$OIL-HYBRID | Hybrid (non-plug-in) | 0 | 0 | 0 | 0 | 2339.0462 | 7395.267 | 7961.1252 | 10221.5963 | 4668.3424 | 1576.2083 | 278.0609
Current 1.75DS, 2030 start, 'Expect the Unexpected' but with cheap renewables | Vivid_28 | TRA_$PHEV | Hybrid (plug-in) | 0 | 0 | 0 | 0 | 0 | 7562.6445 | 12985.6287 | 3193.2031 | 1429.9347 | 4431.0396 | 3903.1216
Current 1.75DS, 2020 start, 'Expect the Unexpected' but with cheap CCS | Vivid_29 | TRA_$AFV | Alternative fuels | 217.3167 | 168.2197 | 1044.8406 | 1183.1543 | 1632.6644 | 1971.1736 | 930.7419 | 527.8275 | 1165.3049 | 1969.2496 | 2463.2024
Current 1.75DS, 2020 start, 'Expect the Unexpected' but with cheap CCS | Vivid_29 | TRA_$ELC | Electric | 0.14081 | 0.061144 | 55.3 | 71.7473 | 71.7473 | 71.7473 | 9781.3841 | 17561.2479 | 22422.6276 | 23224.8781 | 28333.0078
Current 1.75DS, 2020 start, 'Expect the Unexpected' but with cheap CCS | Vivid_29 | TRA_$HH2 | Hydrogen | 0 | 0 | 0 | 2920.5107 | 4512.1884 | 6540.0479 | 7144.0223 | 7616.4643 | 8084.1024 | 8478.743 | 9051.528
Current 1.75DS, 2020 start, 'Expect the Unexpected' but with cheap CCS | Vivid_29 | TRA_$ICE | ICE | 12817.6836 | 16998.9363 | 24566.358 | 22905.6683 | 20645.1278 | 22993.3857 | 10621.8473 | 5324.8187 | 4486.5832 | 3960.1601 | 3555.3955
Current 1.75DS, 2020 start, 'Expect the Unexpected' but with cheap CCS | Vivid_29 | TRA_$OIL-HYBRID | Hybrid (non-plug-in) | 0 | 0 | 0 | 1245.9294 | 2258.3844 | 3019.3973 | 9145.2198 | 6979.9664 | 2543.8213 | 629.0647 | 79.8715
Current 1.75DS, 2020 start, 'Expect the Unexpected' but with cheap CCS | Vivid_29 | TRA_$PHEV | Hybrid (plug-in) | 0 | 0 | 0 | 0 | 0 | 0 | 0 | 2126.4589 | 3931.4563 | 6596.433 | 4474.1122
Current 2DS, 2020 start, 'Expect the Unexpected' but with cheap renewables | Vivid_3 | TRA_$AFV | Alternative fuels | 217.2464 | 168.2197 | 1042.1099 | 1310.8666 | 2329.7481 | 2964.5724 | 1661.0915 | 391.8616 | 234.3258 | 819.5365 | 1485.1143
Current 2DS, 2020 start, 'Expect the Unexpected' but with cheap renewables | Vivid_3 | TRA_$ELC | Electric | 0.14081 | 0.061144 | 55.3 | 71.7473 | 71.7473 | 71.7473 | 8055.3115 | 18401.7267 | 24262.879 | 26365.5564 | 29930.2729
Current 2DS, 2020 start, 'Expect the Unexpected' but with cheap renewables | Vivid_3 | TRA_$HH2 | Hydrogen | 0 | 0 | 0 | 3011.9182 | 4594.3098 | 6575.1221 | 7185.2062 | 7674.0506 | 8144.7911 | 8602.9623 | 9143.5468
Current 2DS, 2020 start, 'Expect the Unexpected' but with cheap renewables | Vivid_3 | TRA_$ICE | ICE | 12817.7539 | 16998.9363 | 24569.0886 | 24014.8296 | 21236.83 | 24915.3151 | 14577.3819 | 7804.9087 | 5834.9291 | 5199.3975 | 4761.0289
Current 2DS, 2020 start, 'Expect the Unexpected' but with cheap renewables | Vivid_3 | TRA_$OIL-HYBRID | Hybrid (non-plug-in) | 0 | 0 | 0 | 0 | 1038.8167 | 308.9647 | 6384.9389 | 6190.2064 | 3449.6993 | 2531.5123 | 616.2714
Current 2DS, 2020 start, 'Expect the Unexpected' but with cheap renewables | Vivid_3 | TRA_$PHEV | Hybrid (plug-in) | 0 | 0 | 0 | 0 | 0 | 0 | 0 | 0 | 1107.8101 | 2057.5122 | 2566.3125
Current 1.75DS, 2030 start, 'Expect the Unexpected' but with cheap CCS | Vivid_30 | TRA_$AFV | Alternative fuels | 217.3167 | 168.2197 | 1044.8406 | 2836.1802 | 1723.4628 | 1070.7528 | 1524.2663 | 998.2761 | 871.2613 | 1831.5368 | 2405.7547
Current 1.75DS, 2030 start, 'Expect the Unexpected' but with cheap CCS | Vivid_30 | TRA_$ELC | Electric | 0.14081 | 0.061144 | 55.3 | 71.7473 | 71.7473 | 124.0978 | 3269.0695 | 13817.8746 | 22543.1174 | 24657.5974 | 28801.3824
Current 1.75DS, 2030 start, 'Expect the Unexpected' but with cheap CCS | Vivid_30 | TRA_$HH2 | Hydrogen | 0 | 0 | 0 | 0 | 4123.3003 | 6220.1872 | 6556.6084 | 7513.1971 | 8116.7962 | 8537.9573 | 9078.4829
Current 1.75DS, 2030 start, 'Expect the Unexpected' but with cheap CCS | Vivid_30 | TRA_$ICE | ICE | 12817.6836 | 16998.9363 | 24566.358 | 25435.854 | 20881.3441 | 11601.3811 | 5224.5473 | 4650.993 | 4802.5887 | 4125.3293 | 3681.8319
Current 1.75DS, 2030 start, 'Expect the Unexpected' but with cheap CCS | Vivid_30 | TRA_$OIL-HYBRID | Hybrid (non-plug-in) | 0 | 0 | 0 | 0 | 2339.0462 | 7734.7854 | 8969.1925 | 10746.256 | 4619.4253 | 1531.7544 | 275.8721
Current 1.75DS, 2030 start, 'Expect the Unexpected' but with cheap CCS | Vivid_30 | TRA_$PHEV | Hybrid (plug-in) | 0 | 0 | 0 | 0 | 0 | 7602.6658 | 10957.3114 | 2586.401 | 1887.5117 | 4543.745 | 3815.1183
Current 1.75DS, 2020 start, 'Expect the Unexpected' but with cheap EVs | Vivid_31 | TRA_$AFV | Alternative fuels | 217.3167 | 168.2197 | 1044.8406 | 536.4939 | 361.8232 | 727.4334 | 634.8897 | 791.2512 | 1788.5691 | 2919.976 | 2949.6573
Current 1.75DS, 2020 start, 'Expect the Unexpected' but with cheap EVs | Vivid_31 | TRA_$ELC | Electric | 0.14081 | 0.061144 | 55.3 | 800.2852 | 14951.685 | 24083.4456 | 26798.4093 | 28428.5219 | 31166.0413 | 34114.1941 | 36578.8487
Current 1.75DS, 2020 start, 'Expect the Unexpected' but with cheap EVs | Vivid_31 | TRA_$HH2 | Hydrogen | 0 | 0 | 0 | 2844.3924 | 3967.0061 | 6084.6573 | 6626.8192 | 6693.0285 | 6407.9465 | 5940.4964 | 7019.2604
Current 1.75DS, 2020 start, 'Expect the Unexpected' but with cheap EVs | Vivid_31 | TRA_$ICE | ICE | 12817.6836 | 16998.9363 | 24566.358 | 13189.3127 | 5872.8965 | 4467.9528 | 4805.655 | 4876.6304 | 4134.2721 | 3291.1656 | 3231.7146
Current 1.75DS, 2020 start, 'Expect the Unexpected' but with cheap EVs | Vivid_31 | TRA_$OIL-HYBRID | Hybrid (non-plug-in) | 0 | 0 | 0 | 5463.3482 | 2975.8592 | 488.6053 | 107.8677 | 800.5857 | 804.4103 | 685.5229 | 164.4092
Current 1.75DS, 2020 start, 'Expect the Unexpected' but with cheap EVs | Vivid_31 | TRA_$PHEV | Hybrid (plug-in) | 0 | 0 | 0 | 6021.9442 | 1791.0458 | 0 | 0 | 0 | 0 | 0 | 0
Current 1.75DS, 2030 start, 'Expect the Unexpected' but with cheap EVs | Vivid_32 | TRA_$AFV | Alternative fuels | 217.3167 | 168.2197 | 1044.8406 | 2836.1802 | 1300.9054 | 1327.5336 | 2332.2841 | 1509.9615 | 1592.0384 | 2632.4261 | 2711.4514
Current 1.75DS, 2030 start, 'Expect the Unexpected' but with cheap EVs | Vivid_32 | TRA_$ELC | Electric | 0.14081 | 0.061144 | 55.3 | 71.7473 | 14884.179 | 24578.5434 | 27278.9478 | 29074.5204 | 30734.2247 | 33864.4876 | 36585.4829
Current 1.75DS, 2030 start, 'Expect the Unexpected' but with cheap EVs | Vivid_32 | TRA_$HH2 | Hydrogen | 0 | 0 | 0 | 0 | 3528.0102 | 5044.1625 | 4355.6763 | 6445.7623 | 6969.7238 | 6426.1888 | 7085.6828
Current 1.75DS, 2030 start, 'Expect the Unexpected' but with cheap EVs | Vivid_32 | TRA_$ICE | ICE | 12817.6836 | 16998.9363 | 24566.358 | 25435.854 | 9464.8275 | 4054.4112 | 3263.7654 | 4279.8809 | 4395.836 | 3595.3763 | 3529.0402
Current 1.75DS, 2030 start, 'Expect the Unexpected' but with cheap EVs | Vivid_32 | TRA_$OIL-HYBRID | Hybrid (non-plug-in) | 0 | 0 | 0 | 0 | 649.2009 | 466.7489 | 826.3834 | 403.1265 | 712.723 | 625.0268 | 134.7688
Current 1.75DS, 2030 start, 'Expect the Unexpected' but with cheap EVs | Vivid_32 | TRA_$PHEV | Hybrid (plug-in) | 0 | 0 | 0 | 0 | 0 | 0 | 0 | 0 | 0 | 0 | 0
Current 1.75DS, 2020 start, 'Expect the Unexpected' but with cheap energy efficiency | Vivid_33 | TRA_$AFV | Alternative fuels | 217.3167 | 168.2197 | 1044.8406 | 998.4255 | 1681.9065 | 2106.7709 | 1054.511 | 440.6154 | 857.2208 | 1829.895 | 2482.8399
Current 1.75DS, 2020 start, 'Expect the Unexpected' but with cheap energy efficiency | Vivid_33 | TRA_$ELC | Electric | 0.14081 | 0.061144 | 55.3 | 71.7473 | 71.7473 | 71.7473 | 7406.8049 | 15461.0821 | 18720.3881 | 19430.8512 | 22693.5404
Current 1.75DS, 2020 start, 'Expect the Unexpected' but with cheap energy efficiency | Vivid_33 | TRA_$HH2 | Hydrogen | 0 | 0 | 0 | 2161.4883 | 3973.9442 | 5673.4791 | 6210.9556 | 6616.6992 | 7014.5449 | 7381.7954 | 7794.0863
Current 1.75DS, 2020 start, 'Expect the Unexpected' but with cheap energy efficiency | Vivid_33 | TRA_$ICE | ICE | 12817.6836 | 16998.9363 | 24566.358 | 17864.0598 | 18263.9063 | 20243.3181 | 11060.3356 | 5816.1743 | 4823.893 | 4131.7297 | 3632.36
Current 1.75DS, 2020 start, 'Expect the Unexpected' but with cheap energy efficiency | Vivid_33 | TRA_$OIL-HYBRID | Hybrid (non-plug-in) | 0 | 0 | 0 | 0 | 862.5126 | 363.0703 | 5203.9958 | 4676.7425 | 3074.9519 | 1715.7544 | 320.8627
Current 1.75DS, 2020 start, 'Expect the Unexpected' but with cheap energy efficiency | Vivid_33 | TRA_$PHEV | Hybrid (plug-in) | 0 | 0 | 0 | 0 | 0 | 0 | 0 | 0 | 544.2689 | 2553.2621 | 2270.269
Current 1.75DS, 2030 start, 'Expect the Unexpected' but with cheap energy efficiency | Vivid_34 | TRA_$AFV | Alternative fuels | 217.3167 | 168.2197 | 1044.8406 | 2836.1802 | 1916.6559 | 1201.9569 | 1717.8182 | 1052.7008 | 658.6217 | 1158.034 | 2137.2133
Current 1.75DS, 2030 start, 'Expect the Unexpected' but with cheap energy efficiency | Vivid_34 | TRA_$ELC | Electric | 0.14081 | 0.061144 | 55.3 | 71.7473 | 71.7473 | 71.7473 | 2694.9187 | 10468.2416 | 17759.0503 | 20190.1689 | 23013.9186
Current 1.75DS, 2030 start, 'Expect the Unexpected' but with cheap energy efficiency | Vivid_34 | TRA_$HH2 | Hydrogen | 0 | 0 | 0 | 0 | 3680.9907 | 5436.1874 | 5165.8374 | 6348.6969 | 7022.2631 | 7401.5921 | 7865.141
Current 1.75DS, 2030 start, 'Expect the Unexpected' but with cheap energy efficiency | Vivid_34 | TRA_$ICE | ICE | 12817.6836 | 16998.9363 | 24566.358 | 25435.854 | 18099.0385 | 12004.0624 | 5605.6294 | 5206.6319 | 5192.5761 | 4821.3418 | 4069.1469
Current 1.75DS, 2030 start, 'Expect the Unexpected' but with cheap energy efficiency | Vivid_34 | TRA_$OIL-HYBRID | Hybrid (non-plug-in) | 0 | 0 | 0 | 0 | 1096.6776 | 6717.5245 | 7395.4718 | 8090.4351 | 4316.1855 | 2434.2683 | 512.0556
Current 1.75DS, 2030 start, 'Expect the Unexpected' but with cheap energy efficiency | Vivid_34 | TRA_$PHEV | Hybrid (plug-in) | 0 | 0 | 0 | 0 | 0 | 2837.1376 | 7410.6197 | 1953.0963 | 166.8073 | 1103.1457 | 1905.9674
Current 1.75DS, 2020 start, 'Expect the Unexpected' but with most conservative biomass CCS / NET technology cost assumptions | Vivid_35 | TRA_$AFV | Alternative fuels | 217.3167 | 168.2197 | 1044.8406 | 1183.1543 | 1615.99 | 1929.7548 | 923.3252 | 533.9936 | 1158.281 | 1964.1685 | 2467.4734
Current 1.75DS, 2020 start, 'Expect the Unexpected' but with most conservative biomass CCS / NET technology cost assumptions | Vivid_35 | TRA_$ELC | Electric | 0.14081 | 0.061144 | 55.3 | 71.7473 | 71.7473 | 71.7473 | 9982.4125 | 17587.5167 | 22429.7913 | 23234.9466 | 28336.6421
Current 1.75DS, 2020 start, 'Expect the Unexpected' but with most conservative biomass CCS / NET technology cost assumptions | Vivid_35 | TRA_$HH2 | Hydrogen | 0 | 0 | 0 | 2920.4928 | 4514.0792 | 6532.0233 | 7147.325 | 7615.5789 | 8081.2557 | 8478.743 | 9051.528
Current 1.75DS, 2020 start, 'Expect the Unexpected' but with most conservative biomass CCS / NET technology cost assumptions | Vivid_35 | TRA_$ICE | ICE | 12817.6836 | 16998.9363 | 24566.358 | 22905.6862 | 20635.6398 | 22399.7256 | 10427.2147 | 5313.6836 | 4493.7866 | 3965.2412 | 3553.4053
Current 1.75DS, 2020 start, 'Expect the Unexpected' but with most conservative biomass CCS / NET technology cost assumptions | Vivid_35 | TRA_$OIL-HYBRID | Hybrid (non-plug-in) | 0 | 0 | 0 | 1245.9294 | 2281.6827 | 3599.4928 | 9150.3632 | 6930.2488 | 2565.7939 | 635.3587 | 79.7854
Current 1.75DS, 2020 start, 'Expect the Unexpected' but with most conservative biomass CCS / NET technology cost assumptions | Vivid_35 | TRA_$PHEV | Hybrid (plug-in) | 0 | 0 | 0 | 0 | 0 | 0 | 0 | 2154.8768 | 3886.1884 | 6580.0705 | 4470.564
Current 1.75DS, 2030 start, 'Expect the Unexpected' but with most conservative biomass CCS / NET technology cost assumptions | Vivid_36 | TRA_$AFV | Alternative fuels | 217.3167 | 168.2197 | 1044.8406 | 2836.1802 | 1717.0036 | 1095.9228 | 1521.3437 | 985.7254 | 873.7247 | 1833.421 | 2404.297
Current 1.75DS, 2030 start, 'Expect the Unexpected' but with most conservative biomass CCS / NET technology cost assumptions | Vivid_36 | TRA_$ELC | Electric | 0.14081 | 0.061144 | 55.3 | 71.7473 | 71.7473 | 308.8671 | 3324.8123 | 13767.5292 | 22426.3539 | 24610.1636 | 28800.7468
Current 1.75DS, 2030 start, 'Expect the Unexpected' but with most conservative biomass CCS / NET technology cost assumptions | Vivid_36 | TRA_$HH2 | Hydrogen | 0 | 0 | 0 | 0 | 4018.0757 | 6258.8363 | 6568.2569 | 7487.6332 | 8116.7962 | 8537.9101 | 9078.4829
Current 1.75DS, 2030 start, 'Expect the Unexpected' but with most conservative biomass CCS / NET technology cost assumptions | Vivid_36 | TRA_$ICE | ICE | 12817.6836 | 16998.9363 | 24566.358 | 25435.854 | 20982.9334 | 10037.5594 | 4773.61 | 4691.4292 | 4809.8939 | 4121.5755 | 3683.2896
Current 1.75DS, 2030 start, 'Expect the Unexpected' but with most conservative biomass CCS / NET technology cost assumptions | Vivid_36 | TRA_$OIL-HYBRID | Hybrid (non-plug-in) | 0 | 0 | 0 | 0 | 2339.0462 | 8976.3096 | 9312.289 | 10785.7007 | 4805.1718 | 1567.2373 | 271.237
Current 1.75DS, 2030 start, 'Expect the Unexpected' but with most conservative biomass CCS / NET technology cost assumptions | Vivid_36 | TRA_$PHEV | Hybrid (plug-in) | 0 | 0 | 0 | 0 | 0 | 7620.5693 | 11000.2558 | 2597.5898 | 1818.19 | 4555.4284 | 3820.389
Current 2DS, 2030 start, 'Expect the Unexpected' but with cheap renewables | Vivid_4 | TRA_$AFV | Alternative fuels | 217.3167 | 168.2197 | 1044.8406 | 2836.1802 | 2758.7568 | 2530.9834 | 1258.3074 | 306.0971 | 264.4275 | 829.9168 | 1521.0617
Current 2DS, 2030 start, 'Expect the Unexpected' but with cheap renewables | Vivid_4 | TRA_$ELC | Electric | 0.14081 | 0.061144 | 55.3 | 71.7473 | 71.7473 | 71.7473 | 7172.6855 | 17185.0463 | 24293.9466 | 26304.8427 | 29698.3268
Current 2DS, 2030 start, 'Expect the Unexpected' but with cheap renewables | Vivid_4 | TRA_$HH2 | Hydrogen | 0 | 0 | 0 | 0 | 4219.564 | 6561.4665 | 7152.9311 | 7669.5485 | 8150.3369 | 8595.3727 | 9140.3875
Current 2DS, 2030 start, 'Expect the Unexpected' but with cheap renewables | Vivid_4 | TRA_$ICE | ICE | 12817.6836 | 16998.9363 | 24566.358 | 25435.854 | 21205.0279 | 25257.7705 | 14079.9193 | 7745.9427 | 5824.7237 | 5174.5074 | 4711.7177
Current 2DS, 2030 start, 'Expect the Unexpected' but with cheap renewables | Vivid_4 | TRA_$OIL-HYBRID | Hybrid (non-plug-in) | 0 | 0 | 0 | 0 | 1014.7809 | 303.0311 | 8002.6127 | 7530.4047 | 3933.5659 | 2559.0638 | 604.0667
Current 2DS, 2030 start, 'Expect the Unexpected' but with cheap renewables | Vivid_4 | TRA_$PHEV | Hybrid (plug-in) | 0 | 0 | 0 | 0 | 0 | 0 | 0 | 0 | 557.0418 | 2047.6664 | 2792.5606
Current 2DS, 2020 start, 'Expect the Unexpected' but with cheap CCS | Vivid_5 | TRA_$AFV | Alternative fuels | 217.2464 | 168.2197 | 1042.1099 | 1257.4831 | 2267.1494 | 2998.8605 | 1726.2167 | 426.051 | 217.8024 | 812.4638 | 1485.8771
Current 2DS, 2020 start, 'Expect the Unexpected' but with cheap CCS | Vivid_5 | TRA_$ELC | Electric | 0.14081 | 0.061144 | 55.3 | 71.7473 | 71.7473 | 71.7473 | 8524.4567 | 18428.7119 | 24278.1758 | 26349.8321 | 29806.7423
Current 2DS, 2020 start, 'Expect the Unexpected' but with cheap CCS | Vivid_5 | TRA_$HH2 | Hydrogen | 0 | 0 | 0 | 2971.0339 | 4570.5298 | 6575.1221 | 7186.5608 | 7671.9654 | 8143.8331 | 8601.1131 | 9143.5468
Current 2DS, 2020 start, 'Expect the Unexpected' but with cheap CCS | Vivid_5 | TRA_$ICE | ICE | 12817.7539 | 16998.9363 | 24569.0886 | 24094.9877 | 21277.4383 | 24869.883 | 14266.8834 | 7536.6155 | 5805.2209 | 5215.0157 | 4760.2661
Current 2DS, 2020 start, 'Expect the Unexpected' but with cheap CCS | Vivid_5 | TRA_$OIL-HYBRID | Hybrid (non-plug-in) | 0 | 0 | 0 | 0 | 1074.2958 | 319.5169 | 6161.167 | 6382.0173 | 3590.8709 | 2530.2448 | 602.8869
Current 2DS, 2020 start, 'Expect the Unexpected' but with cheap CCS | Vivid_5 | TRA_$PHEV | Hybrid (plug-in) | 0 | 0 | 0 | 0 | 0 | 0 | 0 | 0 | 996.6179 | 2064.0248 | 2703.2276
Current 2DS, 2030 start, 'Expect the Unexpected' but with cheap CCS | Vivid_6 | TRA_$AFV | Alternative fuels | 217.3167 | 168.2197 | 1044.8406 | 2836.1802 | 2789.1417 | 2558.8941 | 1281.1795 | 308.4978 | 270.2147 | 828.7571 | 1563.558
Current 2DS, 2030 start, 'Expect the Unexpected' but with cheap CCS | Vivid_6 | TRA_$ELC | Electric | 0.14081 | 0.061144 | 55.3 | 71.7473 | 71.7473 | 71.7473 | 7327.269 | 17330.8188 | 24157.744 | 26225.9721 | 29670.8984
Current 2DS, 2030 start, 'Expect the Unexpected' but with cheap CCS | Vivid_6 | TRA_$HH2 | Hydrogen | 0 | 0 | 0 | 0 | 4219.2777 | 6561.4665 | 7158.9762 | 7667.956 | 8157.0716 | 8592.7844 | 9140.3875
Current 2DS, 2030 start, 'Expect the Unexpected' but with cheap CCS | Vivid_6 | TRA_$ICE | ICE | 12817.6836 | 16998.9363 | 24566.358 | 25435.854 | 21173.2664 | 25229.8598 | 13795.8686 | 7577.0257 | 5787.8758 | 5175.6671 | 4669.2213
Current 2DS, 2030 start, 'Expect the Unexpected' but with cheap CCS | Vivid_6 | TRA_$OIL-HYBRID | Hybrid (non-plug-in) | 0 | 0 | 0 | 0 | 1014.7809 | 303.0311 | 8143.4631 | 7561.3163 | 3972.261 | 2527.1541 | 583.2441
Current 2DS, 2030 start, 'Expect the Unexpected' but with cheap CCS | Vivid_6 | TRA_$PHEV | Hybrid (plug-in) | 0 | 0 | 0 | 0 | 0 | 0 | 0 | 0 | 723.7733 | 2146.1971 | 2840.8116
Current 2DS, 2020 start, 'Expect the Unexpected' but with cheap EVs | Vivid_7 | TRA_$AFV | Alternative fuels | 217.2464 | 168.2197 | 1042.1099 | 517.6345 | 328.3365 | 986.6376 | 608.3389 | 245.8712 | 493.4772 | 1100.7021 | 1568.8921
Current 2DS, 2020 start, 'Expect the Unexpected' but with cheap EVs | Vivid_7 | TRA_$ELC | Electric | 0.14081 | 0.061144 | 55.3 | 758.2722 | 15232.7198 | 24235.7188 | 26696.8468 | 28554.4916 | 30676.2673 | 33673.9869 | 36315.2115
Current 2DS, 2020 start, 'Expect the Unexpected' but with cheap EVs | Vivid_7 | TRA_$HH2 | Hydrogen | 0 | 0 | 0 | 2882.9635 | 4181.9322 | 6266.3826 | 7036.2464 | 7555.8631 | 7712.5388 | 7214.6109 | 7704.5902
Current 2DS, 2020 start, 'Expect the Unexpected' but with cheap EVs | Vivid_7 | TRA_$ICE | ICE | 12817.7539 | 16998.9363 | 24569.0886 | 13281.9332 | 5912.9546 | 4138.6443 | 4767.8871 | 5379.4544 | 5470.5852 | 5127.783 | 4820.0512
Current 2DS, 2020 start, 'Expect the Unexpected' but with cheap EVs | Vivid_7 | TRA_$OIL-HYBRID | Hybrid (non-plug-in) | 0 | 0 | 0 | 5675.5919 | 2594.3771 | 282.2956 | 40.9582 | 90.3731 | 305.8459 | 256.5592 | 56.4838
Current 2DS, 2020 start, 'Expect the Unexpected' but with cheap EVs | Vivid_7 | TRA_$PHEV | Hybrid (plug-in) | 0 | 0 | 0 | 5845.3254 | 1738.5159 | 0 | 0 | 0 | 0 | 0 | 0
Current 2DS, 2030 start, 'Expect the Unexpected' but with cheap EVs | Vivid_8 | TRA_$AFV | Alternative fuels | 217.3167 | 168.2197 | 1044.8406 | 2836.1802 | 1161.018 | 797.2401 | 637.0395 | 379.5042 | 534.9097 | 1270.4013 | 1741.6372
Current 2DS, 2030 start, 'Expect the Unexpected' but with cheap EVs | Vivid_8 | TRA_$ELC | Electric | 0.14081 | 0.061144 | 55.3 | 71.7473 | 14646.3374 | 24194.0819 | 26638.4481 | 28524.9592 | 30732.2804 | 33697.2593 | 36630.4105
Current 2DS, 2030 start, 'Expect the Unexpected' but with cheap EVs | Vivid_8 | TRA_$HH2 | Hydrogen | 0 | 0 | 0 | 0 | 3917.2114 | 6228.429 | 6868.3677 | 7524.6873 | 7598.9774 | 7152.4007 | 7354.6717
Current 2DS, 2030 start, 'Expect the Unexpected' but with cheap EVs | Vivid_8 | TRA_$ICE | ICE | 12817.6836 | 16998.9363 | 24566.358 | 25435.854 | 9570.0737 | 4349.8996 | 4781.9239 | 5267.2276 | 5429.0028 | 4994.7524 | 4615.5251
Current 2DS, 2030 start, 'Expect the Unexpected' but with cheap EVs | Vivid_8 | TRA_$OIL-HYBRID | Hybrid (non-plug-in) | 0 | 0 | 0 | 0 | 626.6272 | 334.1007 | 81.0188 | 97.6314 | 315.9804 | 241.0719 | 51.3395
Current 2DS, 2030 start, 'Expect the Unexpected' but with cheap EVs | Vivid_8 | TRA_$PHEV | Hybrid (plug-in) | 0 | 0 | 0 | 0 | 0 | 0 | 0 | 0 | 0 | 0 | 0
Current 2DS, 2020 start, 'Expect the Unexpected' but with cheap energy efficiency | Vivid_9 | TRA_$AFV | Alternative fuels | 217.3167 | 168.2197 | 1044.8406 | 1010.93 | 1944.1207 | 2796.3269 | 1827.2516 | 609.8685 | 273.0301 | 322.9495 | 1035.1976
Current 2DS, 2020 start, 'Expect the Unexpected' but with cheap energy efficiency | Vivid_9 | TRA_$ELC | Electric | 0.14081 | 0.061144 | 55.3 | 71.7473 | 71.7473 | 71.7473 | 5333.3766 | 13902.6024 | 18397.1648 | 20373.8574 | 23496.7195
Current 2DS, 2020 start, 'Expect the Unexpected' but with cheap energy efficiency | Vivid_9 | TRA_$HH2 | Hydrogen | 0 | 0 | 0 | 2202.7658 | 4020.3051 | 5706.5764 | 6233.2519 | 6651.6482 | 7053.5461 | 7442.2392 | 7881.2952
Current 2DS, 2020 start, 'Expect the Unexpected' but with cheap energy efficiency | Vivid_9 | TRA_$ICE | ICE | 12817.6836 | 16998.9363 | 24566.358 | 17847.2448 | 18868.8289 | 20051.6332 | 13080.6505 | 8343.512 | 6036.3639 | 5776.8925 | 5277.8104
Current 2DS, 2020 start, 'Expect the Unexpected' but with cheap energy efficiency | Vivid_9 | TRA_$OIL-HYBRID | Hybrid (non-plug-in) | 0 | 0 | 0 | 0 | 0 | 0 | 4561.6745 | 3716.8188 | 3499.6514 | 3008.6148 | 719.2275
Current 2DS, 2020 start, 'Expect the Unexpected' but with cheap energy efficiency | Vivid_9 | TRA_$PHEV | Hybrid (plug-in) | 0 | 0 | 0 | 0 | 0 | 0 | 0 | 0 | 0 | 476.7378 | 1246.4311
Note on A3: Shyamal: When copying this worksheet to other workbooks, include the sheets listed here, to avoid creating links between workbooks.

## R1. Scenario specifications
R1: TIAM scenario run specifications
Source: | Vivid Economics
URL: | https://vivideconomics.sharepoint.com/:f:/s/projects/171211HSB/ElsIfHvwMR5IuhmzX_PnrZkBmWU06RfQez379oR3vVBtJA?e=gIMaOe
Date accessed: | 2019-01-10
Units: | N/A
Notes: | Amendments to the Imperial TIAM (TIMES Integrated Assessment Model) runs used for BHP, proposed as part of new scenario runs; shared with Adam Hawkes in 10/2018
Note that these have changed in light of the IPCC 1.5SR carbon budgets and discussions with Adam - full list TBC
Scenario parameters
Scenario name | Scenario no. | Scenario description | Carbon budget | Timing (when does climate action start) | Technology cost assumptions (base) | Iterations on tech. cost assumptions (cheapest technology scenarios) | Lower bound on coal consumption | Biomass CCS / NETs cost assumptions | Notes
Vivid_0A | 0A | TIAM BAU - No Policy Action | None | - | 'Expect the unexpected' | Current / Expect unexpected | N/A | Current / Expect unexpected | BAU callibration scenario - interpreted as 'No Policy Action'
Vivid_0A_BAU | 0A_BAU | Vivid BAU - WEO Current Policies Scenario emissions pathway run through TIAM
Vivid_0B | 0B | Vivid Paris NDCs - WEO New Policies Scenario emissions pathway run through TIAM | None | - | 'Expect the unexpected' | Current / Expect unexpected | N/A | Current / Expect unexpected | Paris INDCs lower bound scenario - interpreted as 'Current Policies'
Vivid_1 | 1 | Current 2DS, 2020 start, 'Expect the Unexpected' | 2DS | Early (2020) | 'Expect the unexpected' | Current / Expect unexpected | Yes - see comment | Current / Expect unexpected | Early 2DS
Vivid_10 | 10 | Current 2DS, 2030 start, 'Expect the Unexpected' but with cheap energy efficiency | 2DS | Delay (2030) | 'Expect the unexpected' | Efficiency cheap | Yes - see comment | Current / Expect unexpected | Cheap energy efficiency + delay 2DS
Vivid_11 | 11 | Current 2DS, 2020 start, 'Expect the Unexpected' but with most conservative biomass CCS / NET technology cost assumptions | 2DS | Early (2020) | 'Expect the unexpected' | Current / Expect unexpected | Yes - see comment | Most conservative | 2DS early with most conservative BECCS / NET assumptions
Vivid_12 | 12 | Current 2DS, 2030 start, 'Expect the Unexpected' but with most conservative biomass CCS / NET technology cost assumptions | 2DS | Delay (2030) | 'Expect the unexpected' | Current / Expect unexpected | Yes - see comment | Most conservative | 2DS delayed with most conservative BECCS / NET assumptions
Vivid_13 | 13 | Current 1.5DS, 2020 start, 'Expect the Unexpected' | 1.5DS | Early (2020) | 'Expect the unexpected' | Current / Expect unexpected | Yes - see comment | Current / Expect unexpected | Early 1.5DS
Vivid_14 | 14 | Current 1.5DS, 2030 start, 'Expect the Unexpected' | 1.5DS | Delay (2030) | 'Expect the unexpected' | Current / Expect unexpected | Yes - see comment | Current / Expect unexpected | Delayed 1.5DS
Vivid_15 | 15 | Current 1.5DS, 2020 start, 'Expect the Unexpected' but with cheap renewables | 1.5DS | Early (2020) | 'Expect the unexpected' | Renewables cheap | Yes - see comment | Current / Expect unexpected | Cheap renewables + early 1.5DS
Vivid_16 | 16 | Current 1.5DS, 2030 start, 'Expect the Unexpected' but with cheap renewables | 1.5DS | Delay (2030) | 'Expect the unexpected' | Renewables cheap | Yes - see comment | Current / Expect unexpected | Cheap renewables + delay 1.5DS
Vivid_17 | 17 | Current 1.5DS, 2020 start, 'Expect the Unexpected' but with cheap CCS | 1.5DS | Early (2020) | 'Expect the unexpected' | CCS cheap | Yes - see comment | Current / Expect unexpected | Cheap CCS + early 1.5DS
Vivid_18 | 18 | Current 1.5DS, 2030 start, 'Expect the Unexpected' but with cheap CCS | 1.5DS | Delay (2030) | 'Expect the unexpected' | CCS cheap | Yes - see comment | Current / Expect unexpected | Cheap CCS + delay 1.5DS
Vivid_19 | 19 | Current 1.5DS, 2020 start, 'Expect the Unexpected' but with cheap EVs | 1.5DS | Early (2020) | 'Expect the unexpected' | EVs cheap | Yes - see comment | Current / Expect unexpected | Cheap EVs + early 1.5DS
Vivid_2 | 2 | Current 2DS, 2030 start, 'Expect the Unexpected' | 2DS | Delay (2030) | 'Expect the unexpected' | Current / Expect unexpected | Yes - see comment | Current / Expect unexpected | Delayed 2DS
Vivid_20 | 20 | Current 1.5DS, 2030 start, 'Expect the Unexpected' but with cheap EVs | 1.5DS | Delay (2030) | 'Expect the unexpected' | EVs cheap | Yes - see comment | Current / Expect unexpected | Cheap EVs + delay 1.5DS
Vivid_21 | 21 | Current 1.5DS, 2020 start, 'Expect the Unexpected' but with cheap energy efficiency | 1.5DS | Early (2020) | 'Expect the unexpected' | Efficiency cheap | Yes - see comment | Current / Expect unexpected | Cheap energy efficiency + early 1.5DS
Vivid_22 | 22 | Current 1.5DS, 2030 start, 'Expect the Unexpected' but with cheap energy efficiency | 1.5DS | Delay (2030) | 'Expect the unexpected' | Efficiency cheap | Yes - see comment | Current / Expect unexpected | Cheap energy efficiency + delay 1.5DS
Vivid_23 | 23 | Current 1.5DS, 2020 start, 'Expect the Unexpected' but with most conservative biomass CCS / NET technology cost assumptions | 1.5DS | Early (2020) | 'Expect the unexpected' | Current / Expect unexpected | Yes - see comment | Most conservative | 1.5DS early with most conservative BECCS / NET assumptions
Vivid_24 | 24 | Current 1.5DS, 2030 start, 'Expect the Unexpected' but with most conservative biomass CCS / NET technology cost assumptions | 1.5DS | Delay (2030) | 'Expect the unexpected' | Current / Expect unexpected | Yes - see comment | Most conservative | 1.5DS delayed with most conservative BECCS / NET assumptions
Vivid_25 | 25 | Current 1.75DS, 2020 start, 'Expect the Unexpected' | 1.75DS | Early (2020) | 'Expect the unexpected' | Current / Expect unexpected | Yes - see comment | Current / Expect unexpected | Early 1.75DS
Vivid_26 | 26 | Current 1.75DS, 2030 start, 'Expect the Unexpected' | 1.75DS | Delay (2030) | 'Expect the unexpected' | Current / Expect unexpected | Yes - see comment | Current / Expect unexpected | Delayed 1.75DS
Vivid_27 | 27 | Current 1.75DS, 2020 start, 'Expect the Unexpected' but with cheap renewables | 1.75DS | Early (2020) | 'Expect the unexpected' | Renewables cheap | Yes - see comment | Current / Expect unexpected | Cheap renewables + early 1.75DS
Vivid_28 | 28 | Current 1.75DS, 2030 start, 'Expect the Unexpected' but with cheap renewables | 1.75DS | Delay (2030) | 'Expect the unexpected' | Renewables cheap | Yes - see comment | Current / Expect unexpected | Cheap renewables + delay 1.75DS
Vivid_29 | 29 | Current 1.75DS, 2020 start, 'Expect the Unexpected' but with cheap CCS | 1.75DS | Early (2020) | 'Expect the unexpected' | CCS cheap | Yes - see comment | Current / Expect unexpected | Cheap CCS + early 1.75DS
Vivid_3 | 3 | Current 2DS, 2020 start, 'Expect the Unexpected' but with cheap renewables | 2DS | Early (2020) | 'Expect the unexpected' | Renewables cheap | Yes - see comment | Current / Expect unexpected | Cheap renewables + early 2DS
Vivid_30 | 30 | Current 1.75DS, 2030 start, 'Expect the Unexpected' but with cheap CCS | 1.75DS | Delay (2030) | 'Expect the unexpected' | CCS cheap | Yes - see comment | Current / Expect unexpected | Cheap CCS + delay 1.75DS
Vivid_31 | 31 | Current 1.75DS, 2020 start, 'Expect the Unexpected' but with cheap EVs | 1.75DS | Early (2020) | 'Expect the unexpected' | EVs cheap | Yes - see comment | Current / Expect unexpected | Cheap EVs + early 1.75DS
Vivid_32 | 32 | Current 1.75DS, 2030 start, 'Expect the Unexpected' but with cheap EVs | 1.75DS | Delay (2030) | 'Expect the unexpected' | EVs cheap | Yes - see comment | Current / Expect unexpected | Cheap EVs + delay 1.75DS
Vivid_33 | 33 | Current 1.75DS, 2020 start, 'Expect the Unexpected' but with cheap energy efficiency | 1.75DS | Early (2020) | 'Expect the unexpected' | Efficiency cheap | Yes - see comment | Current / Expect unexpected | Cheap energy efficiency + early 1.75DS
Vivid_34 | 34 | Current 1.75DS, 2030 start, 'Expect the Unexpected' but with cheap energy efficiency | 1.75DS | Delay (2030) | 'Expect the unexpected' | Efficiency cheap | Yes - see comment | Current / Expect unexpected | Cheap energy efficiency + delay 1.75DS
Vivid_35 | 35 | Current 1.75DS, 2020 start, 'Expect the Unexpected' but with most conservative biomass CCS / NET technology cost assumptions | 1.75DS | Early (2020) | 'Expect the unexpected' | Current / Expect unexpected | Yes - see comment | Most conservative | 1.75DS early with most conservative BECCS / NET assumptions
Vivid_36 | 36 | Current 1.75DS, 2030 start, 'Expect the Unexpected' but with most conservative biomass CCS / NET technology cost assumptions | 1.75DS | Delay (2030) | 'Expect the unexpected' | Current / Expect unexpected | Yes - see comment | Most conservative | 1.75DS delayed with most conservative BECCS / NET assumptions
Vivid_4 | 4 | Current 2DS, 2030 start, 'Expect the Unexpected' but with cheap renewables | 2DS | Delay (2030) | 'Expect the unexpected' | Renewables cheap | Yes - see comment | Current / Expect unexpected | Cheap renewables + delay 2DS
Vivid_5 | 5 | Current 2DS, 2020 start, 'Expect the Unexpected' but with cheap CCS | 2DS | Early (2020) | 'Expect the unexpected' | CCS cheap | Yes - see comment | Current / Expect unexpected | Cheap CCS + early 2DS
Vivid_6 | 6 | Current 2DS, 2030 start, 'Expect the Unexpected' but with cheap CCS | 2DS | Delay (2030) | 'Expect the unexpected' | CCS cheap | Yes - see comment | Current / Expect unexpected | Cheap CCS + delay 2DS
Vivid_7 | 7 | Current 2DS, 2020 start, 'Expect the Unexpected' but with cheap EVs | 2DS | Early (2020) | 'Expect the unexpected' | EVs cheap | Yes - see comment | Current / Expect unexpected | Cheap EVs + early 2DS
Vivid_8 | 8 | Current 2DS, 2030 start, 'Expect the Unexpected' but with cheap EVs | 2DS | Delay (2030) | 'Expect the unexpected' | EVs cheap | Yes - see comment | Current / Expect unexpected | Cheap EVs + delay 2DS
Vivid_9 | 9 | Current 2DS, 2020 start, 'Expect the Unexpected' but with cheap energy efficiency | 2DS | Early (2020) | 'Expect the unexpected' | Efficiency cheap | Yes - see comment | Current / Expect unexpected | Cheap energy efficiency + early 2DS
Note on D11: Shyamal: No climate action beyond current policies
Note on D13: Shyamal: Paris INDCs
Note on H14: Shyamal: Cap reduction in coal consumption in early years. Is it possible to calibrate this in the same way as the existing renewable energy growth rate caps?
Note on H15: Shyamal: Cap reduction in coal consumption in early years. Is it possible to calibrate this in the same way as the existing renewable energy growth rate caps?
Note on H16: Shyamal: Cap reduction in coal consumption in early years. Is it possible to calibrate this in the same way as the existing renewable energy growth rate caps?
Note on I16: Shyamal: Most conservative (high) assumptions around biomass costs possible without breaking the model.
Note on H17: Shyamal: Cap reduction in coal consumption in early years. Is it possible to calibrate this in the same way as the existing renewable energy growth rate caps?
Note on I17: Shyamal: Most conservative (high) assumptions around biomass costs possible without breaking the model.
Note on H18: Shyamal: Cap reduction in coal consumption in early years. Is it possible to calibrate this in the same way as the existing renewable energy growth rate caps?
Note on H19: Shyamal: Cap reduction in coal consumption in early years. Is it possible to calibrate this in the same way as the existing renewable energy growth rate caps?
Note on H20: Shyamal: Cap reduction in coal consumption in early years. Is it possible to calibrate this in the same way as the existing renewable energy growth rate caps?
Note on H21: Shyamal: Cap reduction in coal consumption in early years. Is it possible to calibrate this in the same way as the existing renewable energy growth rate caps?
Note on H22: Shyamal: Cap reduction in coal consumption in early years. Is it possible to calibrate this in the same way as the existing renewable energy growth rate caps?
Note on H23: Shyamal: Cap reduction in coal consumption in early years. Is it possible to calibrate this in the same way as the existing renewable energy growth rate caps?
Note on H24: Shyamal: Cap reduction in coal consumption in early years. Is it possible to calibrate this in the same way as the existing renewable energy growth rate caps?
Note on H25: Shyamal: Cap reduction in coal consumption in early years. Is it possible to calibrate this in the same way as the existing renewable energy growth rate caps?
Note on H26: Shyamal: Cap reduction in coal consumption in early years. Is it possible to calibrate this in the same way as the existing renewable energy growth rate caps?
Note on H27: Shyamal: Cap reduction in coal consumption in early years. Is it possible to calibrate this in the same way as the existing renewable energy growth rate caps?
Note on H28: Shyamal: Cap reduction in coal consumption in early years. Is it possible to calibrate this in the same way as the existing renewable energy growth rate caps?
Note on H29: Shyamal: Cap reduction in coal consumption in early years. Is it possible to calibrate this in the same way as the existing renewable energy growth rate caps?
Note on I29: Shyamal: Most conservative (high) assumptions around biomass costs possible without breaking the model.
Note on H30: Shyamal: Cap reduction in coal consumption in early years. Is it possible to calibrate this in the same way as the existing renewable energy growth rate caps?
Note on I30: Shyamal: Most conservative (high) assumptions around biomass costs possible without breaking the model.
Note on D31: Shyamal: Interpolated budget based on IPCC 1.5SR scenarios
Note on H31: Shyamal: Cap reduction in coal consumption in early years. Is it possible to calibrate this in the same way as the existing renewable energy growth rate caps?
Note on D32: Shyamal: Interpolated budget based on IPCC 1.5SR scenarios
Note on H32: Shyamal: Cap reduction in coal consumption in early years. Is it possible to calibrate this in the same way as the existing renewable energy growth rate caps?
Note on D33: Shyamal: Interpolated budget based on IPCC 1.5SR scenarios
Note on H33: Shyamal: Cap reduction in coal consumption in early years. Is it possible to calibrate this in the same way as the existing renewable energy growth rate caps?
Note on D34: Shyamal: Interpolated budget based on IPCC 1.5SR scenarios
Note on H34: Shyamal: Cap reduction in coal consumption in early years. Is it possible to calibrate this in the same way as the existing renewable energy growth rate caps?
Note on D35: Shyamal: Interpolated budget based on IPCC 1.5SR scenarios
Note on H35: Shyamal: Cap reduction in coal consumption in early years. Is it possible to calibrate this in the same way as the existing renewable energy growth rate caps?
Note on H36: Shyamal: Cap reduction in coal consumption in early years. Is it possible to calibrate this in the same way as the existing renewable energy growth rate caps?
Note on D37: Shyamal: Interpolated budget based on IPCC 1.5SR scenarios
Note on H37: Shyamal: Cap reduction in coal consumption in early years. Is it possible to calibrate this in the same way as the existing renewable energy growth rate caps?
Note on D38: Shyamal: Interpolated budget based on IPCC 1.5SR scenarios
Note on H38: Shyamal: Cap reduction in coal consumption in early years. Is it possible to calibrate this in the same way as the existing renewable energy growth rate caps?
Note on D39: Shyamal: Interpolated budget based on IPCC 1.5SR scenarios
Note on H39: Shyamal: Cap reduction in coal consumption in early years. Is it possible to calibrate this in the same way as the existing renewable energy growth rate caps?
Note on D40: Shyamal: Interpolated budget based on IPCC 1.5SR scenarios
Note on H40: Shyamal: Cap reduction in coal consumption in early years. Is it possible to calibrate this in the same way as the existing renewable energy growth rate caps?
Note on D41: Shyamal: Interpolated budget based on IPCC 1.5SR scenarios
Note on H41: Shyamal: Cap reduction in coal consumption in early years. Is it possible to calibrate this in the same way as the existing renewable energy growth rate caps?
Note on D42: Shyamal: Interpolated budget based on IPCC 1.5SR scenarios
Note on H42: Shyamal: Cap reduction in coal consumption in early years. Is it possible to calibrate this in the same way as the existing renewable energy growth rate caps?
Note on I42: Shyamal: Most conservative (high) assumptions around biomass costs possible without breaking the model.
Note on D43: Shyamal: Interpolated budget based on IPCC 1.5SR scenarios
Note on H43: Shyamal: Cap reduction in coal consumption in early years. Is it possible to calibrate this in the same way as the existing renewable energy growth rate caps?
Note on I43: Shyamal: Most conservative (high) assumptions around biomass costs possible without breaking the model.
Note on H44: Shyamal: Cap reduction in coal consumption in early years. Is it possible to calibrate this in the same way as the existing renewable energy growth rate caps?
Note on H45: Shyamal: Cap reduction in coal consumption in early years. Is it possible to calibrate this in the same way as the existing renewable energy growth rate caps?
Note on H46: Shyamal: Cap reduction in coal consumption in early years. Is it possible to calibrate this in the same way as the existing renewable energy growth rate caps?
Note on H47: Shyamal: Cap reduction in coal consumption in early years. Is it possible to calibrate this in the same way as the existing renewable energy growth rate caps?
Note on H48: Shyamal: Cap reduction in coal consumption in early years. Is it possible to calibrate this in the same way as the existing renewable energy growth rate caps?
Note on H49: Shyamal: Cap reduction in coal consumption in early years. Is it possible to calibrate this in the same way as the existing renewable energy growth rate caps?