## W1. Vehicle oil new cap
W1. Vehicle oil new cap
Description: | Sums over oil-fired vehicle capacity under all TIAM scenarios and produces charts capable of showing as many scenarios as desired
If copy include: | AA_VehicleOilNewCapacity
Notes:
Indirect parameters: | Sum range
| Column 1 | Scenario | $B$8:$B$592
| Column 2 | Attribute | $C$8:$C$592
| Column 3 | Region\Period | $D$8:$D$592
| Row 1 | Year | $E$7:$O$7
| Row 2 | - | -
| Sum range |  | $E$8:$O592
Parameters: | N/A
Units: | Billion passenger km from new capacity
Chart (at most 12 scenarios)
Selection
Scenario no. | 1 | 2 | 3 | 4 | 5 | 6 | 7 | 8 | 9 | 10 | 11 | 12
Scenario description | TIAM BAU - No Policy Action | Vivid BAU - WEO Current Policies Scenario emissions pathway run through TIAM | Vivid Paris NDCs - WEO New Policies Scenario emissions pathway run through TIAM | Current 2DS, 2020 start, 'Expect the Unexpected' | Current 2DS, 2030 start, 'Expect the Unexpected' | Current 1.5DS, 2020 start, 'Expect the Unexpected' | Current 1.5DS, 2030 start, 'Expect the Unexpected' | Current 1.75DS, 2020 start, 'Expect the Unexpected' | Current 1.75DS, 2030 start, 'Expect the Unexpected' | #N/A | #N/A | #N/A
Scenario | Vivid_0A | Vivid_0A_BAU | Vivid_0B | Vivid_1 | Vivid_2 | Vivid_13 | Vivid_14 | Vivid_25 | Vivid_26
Attribute | VAR_Ncap
Year | Vivid_0A | Vivid_0A_BAU | Vivid_0B | Vivid_1 | Vivid_2 | Vivid_13 | Vivid_14 | Vivid_25 | Vivid_26
2012 | 9314.6819 | 9314.3777 | 9314.6819 | 9314.6819 | 9314.6819 | 9314.6819 | 9314.6819 | 9314.6819 | 9314.6819 | #N/A | #N/A | #N/A
2020 | 16711.4064 | 16570.5959 | 16631.0704 | 16631.0704 | 16631.0704 | 16631.0704 | 16631.0704 | 16631.0704 | 16631.0704 | #N/A | #N/A | #N/A
2030 | 19084.7333 | 19529.3796 | 20330.3734 | 18875.5716 | 20330.3734 | 18890.6487 | 20330.3734 | 18941.259 | 20330.3734 | #N/A | #N/A | #N/A
2040 | 17003.2689 | 16798.461 | 17433.4608 | 16361.917 | 15774.4719 | 12799.94 | 15375.2783 | 16949.2403 | 16710.9898 | #N/A | #N/A | #N/A
2050 | 22741.8386 | 22746.9294 | 22775.1584 | 20213.1248 | 20794.3521 | 12414.5058 | 14016.2561 | 20983.7539 | 21576.3434 | #N/A | #N/A | #N/A
2060 | 20485.1671 | 19587.8535 | 21088.6821 | 14683.3732 | 15702.9123 | 18265.1181 | 12870.1953 | 13865.0516 | 19236.8322 | #N/A | #N/A | #N/A
2070 | 18938.4886 | 18617.6843 | 20741.7351 | 8901.6553 | 10231.4463 | 12641.8377 | 11466.7372 | 10092.3914 | 12621.6738 | #N/A | #N/A | #N/A
2080 | 16910.1067 | 17614.7778 | 20939.5401 | 7225.1664 | 7682.8676 | 9400.3413 | 9632.381 | 7909.0107 | 7787.3231 | #N/A | #N/A | #N/A
2090 | 16711.0933 | 15503.9464 | 17035.3045 | 6955.3941 | 6976.6803 | 7045.2052 | 11738.1221 | 8555.5332 | 7586.9418 | #N/A | #N/A | #N/A
2100 | 14137.3126 | 13539.4114 | 12537.5787 | 5573.5051 | 5600.0499 | 5305.4519 | 9680.4338 | 5289.7629 | 5219.2474 | #N/A | #N/A | #N/A
Cleaned results
Scenario description | Scenario | Attribute | 2007 | 2012 | 2020 | 2030 | 2040 | 2050 | 2060 | 2070 | 2080 | 2090 | 2100
TIAM BAU - No Policy Action | Vivid_0A | VAR_Ncap | 3713.6613 | 9314.6819 | 16711.4064 | 19084.7333 | 17003.2689 | 22741.8386 | 20485.1671 | 18938.4886 | 16910.1067 | 16711.0933 | 14137.3126
Vivid BAU - WEO Current Policies Scenario emissions pathway run through TIAM | Vivid_0A_BAU | VAR_Ncap | 3713.6546 | 9314.3777 | 16570.5959 | 19529.3796 | 16798.461 | 22746.9294 | 19587.8535 | 18617.6843 | 17614.7778 | 15503.9464 | 13539.4114
Vivid Paris NDCs - WEO New Policies Scenario emissions pathway run through TIAM | Vivid_0B | VAR_Ncap | 3713.6613 | 9314.6819 | 16631.0704 | 20330.3734 | 17433.4608 | 22775.1584 | 21088.6821 | 20741.7351 | 20939.5401 | 17035.3045 | 12537.5787
Current 2DS, 2020 start, 'Expect the Unexpected' | Vivid_1 | VAR_Ncap | 3713.6613 | 9314.6819 | 16631.0704 | 18875.5716 | 16361.917 | 20213.1248 | 14683.3732 | 8901.6553 | 7225.1664 | 6955.3941 | 5573.5051
Current 2DS, 2030 start, 'Expect the Unexpected' but with cheap energy efficiency | Vivid_10 | VAR_Ncap | 3713.6613 | 9314.6819 | 16631.0704 | 20330.3734 | 12189.4882 | 16436.4001 | 14643.4037 | 9426.3133 | 7395.7458 | 6268.2455 | 4748.7446
Current 2DS, 2020 start, 'Expect the Unexpected' but with most conservative biomass CCS / NET technology cost assumptions | Vivid_11 | VAR_Ncap | 3713.6613 | 9314.6819 | 16631.0704 | 18876.6895 | 16355.5192 | 20192.4567 | 14888.2867 | 8904.1643 | 7294.1168 | 6969.2935 | 5571.6702
Current 2DS, 2030 start, 'Expect the Unexpected' but with most conservative biomass CCS / NET technology cost assumptions | Vivid_12 | VAR_Ncap | 3713.6613 | 9314.6819 | 16631.0704 | 20330.3734 | 15773.6622 | 20788.5843 | 15961.2127 | 10282.2902 | 7874.3328 | 6923.081 | 5624.0024
Current 1.5DS, 2020 start, 'Expect the Unexpected' | Vivid_13 | VAR_Ncap | 3713.6613 | 9314.6819 | 16631.0704 | 18890.6487 | 12799.94 | 12414.5058 | 18265.1181 | 12641.8377 | 9400.3413 | 7045.2052 | 5305.4519
Current 1.5DS, 2030 start, 'Expect the Unexpected' | Vivid_14 | VAR_Ncap | 3713.6613 | 9314.6819 | 16631.0704 | 20330.3734 | 15375.2783 | 14016.2561 | 12870.1953 | 11466.7372 | 9632.381 | 11738.1221 | 9680.4338
Current 1.5DS, 2020 start, 'Expect the Unexpected' but with cheap renewables | Vivid_15 | VAR_Ncap | 3713.6613 | 9314.6819 | 16631.0704 | 18890.6487 | 12812.01 | 12414.5058 | 18266.457 | 12648.9331 | 9330.5277 | 7081.7471 | 5300.3018
Current 1.5DS, 2030 start, 'Expect the Unexpected' but with cheap renewables | Vivid_16 | VAR_Ncap | 3713.6613 | 9314.6819 | 16631.0704 | 20330.3734 | 15355.7465 | 14016.2561 | 12870.1953 | 11448.0526 | 9720.1866 | 11804.3158 | 9686.9131
Current 1.5DS, 2020 start, 'Expect the Unexpected' but with cheap CCS | Vivid_17 | VAR_Ncap | 3713.6613 | 9314.6819 | 16631.0704 | 18890.6487 | 12799.94 | 12414.5058 | 18265.1181 | 12641.8377 | 9400.3413 | 7045.2054 | 5305.4519
Current 1.5DS, 2030 start, 'Expect the Unexpected' but with cheap CCS | Vivid_18 | VAR_Ncap | 3713.6613 | 9314.6819 | 16631.0704 | 20330.3734 | 15375.2783 | 14016.2561 | 12870.1953 | 11466.7372 | 9632.381 | 11738.1221 | 9680.4338
Current 1.5DS, 2020 start, 'Expect the Unexpected' but with cheap EVs | Vivid_19 | VAR_Ncap | 3713.6613 | 9314.6819 | 16631.0704 | 19234.0524 | 12383.9611 | 9223.965 | 3093.4651 | 3982.2573 | 3521.4392 | 2782.9836 | 2966.756
Current 2DS, 2030 start, 'Expect the Unexpected' | Vivid_2 | VAR_Ncap | 3713.6613 | 9314.6819 | 16631.0704 | 20330.3734 | 15774.4719 | 20794.3521 | 15702.9123 | 10231.4463 | 7682.8676 | 6976.6803 | 5600.0499
Current 1.5DS, 2030 start, 'Expect the Unexpected' but with cheap EVs | Vivid_20 | VAR_Ncap | 3713.6613 | 9314.6819 | 16631.0704 | 20330.3734 | 13247.8318 | 11795.7466 | 11463.3418 | 4400.8579 | 3674.5502 | 4381.7259 | 3901.2884
Current 1.5DS, 2020 start, 'Expect the Unexpected' but with cheap energy efficiency | Vivid_21 | VAR_Ncap | 3713.6613 | 9314.6819 | 16631.0704 | 12599.5549 | 12411.1005 | 11397.275 | 14230.4043 | 11338.2874 | 8891.1405 | 5577.9067 | 3958.2601
Current 1.5DS, 2030 start, 'Expect the Unexpected' but with cheap energy efficiency | Vivid_22 | VAR_Ncap | 3713.6613 | 9314.6819 | 16631.0704 | 20330.3734 | 12472.5762 | 11338.4564 | 10104.1399 | 9968.9732 | 9245.0857 | 13358.0139 | 9456.7596
Current 1.5DS, 2020 start, 'Expect the Unexpected' but with most conservative biomass CCS / NET technology cost assumptions | Vivid_23 | VAR_Ncap | 3713.6613 | 9314.6819 | 16631.0704 | 18839.1018 | 12913.561 | 12021.1882 | 17804.4871 | 12316.2201 | 9924.4241 | 6707.9955 | 5446.3956
Current 1.5DS, 2030 start, 'Expect the Unexpected' but with most conservative biomass CCS / NET technology cost assumptions | Vivid_24 | VAR_Ncap | 3713.6613 | 9314.6819 | 16631.0704 | 20330.3734 | 15127.4351 | 13861.0396 | 13031.7066 | 11549.8149 | 10105.314 | 10712.2816 | 9139.3875
Current 1.75DS, 2020 start, 'Expect the Unexpected' | Vivid_25 | VAR_Ncap | 3713.6613 | 9314.6819 | 16631.0704 | 18941.259 | 16949.2403 | 20983.7539 | 13865.0516 | 10092.3914 | 7909.0107 | 8555.5332 | 5289.7629
Current 1.75DS, 2030 start, 'Expect the Unexpected' | Vivid_26 | VAR_Ncap | 3713.6613 | 9314.6819 | 16631.0704 | 20330.3734 | 16710.9898 | 21576.3434 | 19236.8322 | 12621.6738 | 7787.3231 | 7586.9418 | 5219.2474
Current 1.75DS, 2020 start, 'Expect the Unexpected' but with cheap renewables | Vivid_27 | VAR_Ncap | 3713.6613 | 9314.6819 | 16631.0704 | 18941.1665 | 16960.7418 | 20971.6385 | 13917.0713 | 10218.7689 | 7697.1057 | 8540.0851 | 5300.9941
Current 1.75DS, 2030 start, 'Expect the Unexpected' but with cheap renewables | Vivid_28 | VAR_Ncap | 3713.6613 | 9314.6819 | 16631.0704 | 20330.3734 | 16726.3711 | 21574.0682 | 19328.1374 | 12513.9439 | 7611.1953 | 7640.1025 | 5181.8971
Current 1.75DS, 2020 start, 'Expect the Unexpected' but with cheap CCS | Vivid_29 | VAR_Ncap | 3713.6613 | 9314.6819 | 16631.0704 | 18941.259 | 16949.2403 | 20983.7539 | 13865.0516 | 10092.3914 | 7909.0107 | 8555.5332 | 5289.7629
Current 2DS, 2020 start, 'Expect the Unexpected' but with cheap renewables | Vivid_3 | VAR_Ncap | 3713.6613 | 9314.6819 | 16631.0704 | 18826.4904 | 16359.45 | 20212.9524 | 14584.2644 | 8845.1438 | 7323.3396 | 6981.686 | 5571.3797
Current 1.75DS, 2030 start, 'Expect the Unexpected' but with cheap CCS | Vivid_30 | VAR_Ncap | 3713.6613 | 9314.6819 | 16631.0704 | 20330.3734 | 16710.9898 | 21576.3434 | 19236.8322 | 12621.6738 | 7787.3231 | 7586.9418 | 5219.2474
Current 1.75DS, 2020 start, 'Expect the Unexpected' but with cheap EVs | Vivid_31 | VAR_Ncap | 3713.6613 | 9314.6819 | 16631.0704 | 19444.6013 | 4509.4228 | 3297.0223 | 3526.7284 | 4134.6765 | 3257.8354 | 2729.6776 | 2398.4219
Current 1.75DS, 2030 start, 'Expect the Unexpected' but with cheap EVs | Vivid_32 | VAR_Ncap | 3713.6613 | 9314.6819 | 16631.0704 | 20330.3734 | 3666.5475 | 3036.194 | 2831.7722 | 3624.3443 | 3459.863 | 2843.08 | 2564.6791
Current 1.75DS, 2020 start, 'Expect the Unexpected' but with cheap energy efficiency | Vivid_33 | VAR_Ncap | 3713.6613 | 9314.6819 | 16631.0704 | 12622.4327 | 14953.7193 | 16061.3609 | 11837.8534 | 7452.7404 | 5734.945 | 6065.6162 | 4151.6692
Current 1.75DS, 2030 start, 'Expect the Unexpected' but with cheap energy efficiency | Vivid_34 | VAR_Ncap | 3713.6613 | 9314.6819 | 16631.0704 | 20330.3734 | 12745.353 | 17655.484 | 15086.6379 | 10883.4506 | 7217.9306 | 6087.4871 | 4173.3581
Current 1.75DS, 2020 start, 'Expect the Unexpected' but with most conservative biomass CCS / NET technology cost assumptions | Vivid_35 | VAR_Ncap | 3713.6613 | 9314.6819 | 16631.0704 | 18941.3863 | 16956.8175 | 20996.5357 | 13761.5142 | 10382.5655 | 7859.0633 | 8572.9336 | 5261.3735
Current 1.75DS, 2030 start, 'Expect the Unexpected' but with most conservative biomass CCS / NET technology cost assumptions | Vivid_36 | VAR_Ncap | 3713.6613 | 9314.6819 | 16631.0704 | 20330.3734 | 16833.8099 | 21198.975 | 19423.736 | 12411.7018 | 8066.4836 | 7501.4489 | 5249.3443
Current 2DS, 2030 start, 'Expect the Unexpected' but with cheap renewables | Vivid_4 | VAR_Ncap | 3713.6613 | 9314.6819 | 16631.0704 | 20330.3734 | 15775.0456 | 20818.9246 | 16291.8411 | 10830.4479 | 8042.0024 | 6809.6857 | 5614.4436
Current 2DS, 2020 start, 'Expect the Unexpected' but with cheap CCS | Vivid_5 | VAR_Ncap | 3713.6613 | 9314.6819 | 16631.0704 | 18877.0507 | 16312.3499 | 20191.7413 | 14202.9709 | 9147.8701 | 7142.8983 | 7002.0632 | 5560.1629
Current 2DS, 2030 start, 'Expect the Unexpected' but with cheap CCS | Vivid_6 | VAR_Ncap | 3713.6613 | 9314.6819 | 16631.0704 | 20330.3734 | 15774.4719 | 20794.3521 | 15702.9123 | 10231.4463 | 7682.8676 | 6976.6803 | 5600.0499
Current 2DS, 2020 start, 'Expect the Unexpected' but with cheap EVs | Vivid_7 | VAR_Ncap | 3713.6613 | 9314.6819 | 16631.0704 | 19573.4901 | 3990.3885 | 2828.9994 | 3660.9137 | 3781.3593 | 4067.3174 | 3603.25 | 3286.2825
Current 2DS, 2030 start, 'Expect the Unexpected' but with cheap EVs | Vivid_8 | VAR_Ncap | 3713.6613 | 9314.6819 | 16631.0704 | 20330.3734 | 3715.1778 | 3165.7261 | 3550.5674 | 3788.8811 | 4049.3812 | 3099.4759 | 3192.7558
Current 2DS, 2020 start, 'Expect the Unexpected' but with cheap energy efficiency | Vivid_9 | VAR_Ncap | 3713.6613 | 9314.6819 | 16631.0704 | 12624.1496 | 14687.5233 | 15558.8655 | 13170.3441 | 8225.7418 | 6847.3127 | 6631.5676 | 4633.755
Note on A3: Shyamal: When copying this worksheet to other workbooks, include the sheets listed here, to avoid creating links between workbooks.

## W2. Total CO2 Net
W2. Total CO2 Net
Description: | Sums over CO2 emissions under all TIAM scenarios and produces charts capable of showing as many scenarios as desired
If copy include: | AA_TotalCO2Net
Notes:
Indirect parameters: | Sum range
| Column 1 | Scenario | $B$8:$B$628
| Column 2 | Region\Period | $C$8:$C$628
Column 3
| Row 1 | Year | $D$7:$O$7
| Row 2 | - | -
| Sum range |  | $D$8:$O628
Parameters: | N/A
Units: | CO2 emissions (2012 - 50) GtCO2
Chart (at most 12 scenarios)
Selection
Scenario no. | 1 | 2 | 3 | 4 | 5 | 6 | 7 | 8 | 9 | 10 | 11 | 12
Scenario description | TIAM BAU - No Policy Action | Vivid BAU - WEO Current Policies Scenario emissions pathway run through TIAM | Vivid Paris NDCs - WEO New Policies Scenario emissions pathway run through TIAM | Current 2DS, 2020 start, 'Expect the Unexpected' | Current 2DS, 2030 start, 'Expect the Unexpected' | Current 1.5DS, 2020 start, 'Expect the Unexpected' | Current 1.5DS, 2030 start, 'Expect the Unexpected' | Current 1.75DS, 2020 start, 'Expect the Unexpected' | Current 1.75DS, 2030 start, 'Expect the Unexpected' | #N/A | #N/A | #N/A
Scenario | Vivid_0A | Vivid_0A_BAU | Vivid_0B | Vivid_1 | Vivid_2 | Vivid_13 | Vivid_14 | Vivid_25 | Vivid_26
Attribute | N/A
Year | Vivid_0A | Vivid_0A_BAU | Vivid_0B | Vivid_1 | Vivid_2 | Vivid_13 | Vivid_14 | Vivid_25 | Vivid_26
2012 | 34.2907 | 32.9782 | 34.2907 | 34.2907 | 34.2907 | 34.2907 | 34.2907 | 34.2907 | 34.2907 | #N/A | #N/A | #N/A
2020 | 39.1947 | 33.6578 | 33.08 | 33.08 | 33.08 | 33.08 | 33.08 | 33.08 | 33.08 | #N/A | #N/A | #N/A
2030 | 43.3802 | 37.748 | 34.58 | 30.6118 | 34.58 | 20.631 | 34.58 | 27.937 | 34.58 | #N/A | #N/A | #N/A
2040 | 44.9971 | 42.475 | 35.88 | 28.1479 | 29.0775 | 8.4322 | 13.1968 | 22.7982 | 24.3605 | #N/A | #N/A | #N/A
2050 | 46.9787 | 45.0797 | 37.33 | 25.6406 | 23.579 | 2.0037 | -7.76 | 17.6594 | 14.145 | #N/A | #N/A | #N/A
2060 | 50.4645 | 48.5527 | 38.78 | 20.6141 | 18.0805 | -2.4694 | -18.8037 | 11.7895 | 3.9295 | #N/A | #N/A | #N/A
2070 | 52.9182 | 50.4875 | 48.0982 | 11.1091 | 11.9061 | 3.4557 | 4.0686 | 3.8627 | 3.9115 | #N/A | #N/A | #N/A
2080 | 55.4329 | 52.8337 | 52.0014 | 4.677 | 4.0694 | -0.0025841 | 3.1355 | -2.3741 | -0.81317 | #N/A | #N/A | #N/A
2090 | 54.5901 | 51.5595 | 52.4601 | -2.3427 | -2.6647 | -4.0194 | -0.91446 | -6.2523 | -5.1706 | #N/A | #N/A | #N/A
2100 | 53.8568 | 49.8973 | 51.22 | -6.7469 | -6.9168 | -8.3206 | -7.792 | -9.7095 | -9.2319 | #N/A | #N/A | #N/A
Cleaned results
Scenario description | Scenario |  | 2007 | 2012 | 2020 | 2030 | 2040 | 2050 | 2060 | 2070 | 2080 | 2090 | 2100
TIAM BAU - No Policy Action | Vivid_0A |  | 30.1009 | 34.2907 | 39.1947 | 43.3802 | 44.9971 | 46.9787 | 50.4645 | 52.9182 | 55.4329 | 54.5901 | 53.8568
Vivid BAU - WEO Current Policies Scenario emissions pathway run through TIAM | Vivid_0A_BAU |  | 30.1474 | 32.9782 | 33.6578 | 37.748 | 42.475 | 45.0797 | 48.5527 | 50.4875 | 52.8337 | 51.5595 | 49.8973
Vivid Paris NDCs - WEO New Policies Scenario emissions pathway run through TIAM | Vivid_0B |  | 30.1009 | 34.2907 | 33.08 | 34.58 | 35.88 | 37.33 | 38.78 | 48.0982 | 52.0014 | 52.4601 | 51.22
Current 2DS, 2020 start, 'Expect the Unexpected' | Vivid_1 |  | 30.1009 | 34.2907 | 33.08 | 30.6118 | 28.1479 | 25.6406 | 20.6141 | 11.1091 | 4.677 | -2.3427 | -6.7469
Current 2DS, 2030 start, 'Expect the Unexpected' but with cheap energy efficiency | Vivid_10 |  | 30.1009 | 34.2907 | 33.08 | 34.58 | 29.0775 | 23.4158 | 18.0805 | 11.5714 | 4.4939 | -2.0772 | -7.4309
Current 2DS, 2020 start, 'Expect the Unexpected' but with most conservative biomass CCS / NET technology cost assumptions | Vivid_11 |  | 30.1009 | 34.2907 | 33.08 | 30.6118 | 28.1479 | 25.6834 | 20.6468 | 11.1196 | 4.6143 | -2.3513 | -6.7616
Current 2DS, 2030 start, 'Expect the Unexpected' but with most conservative biomass CCS / NET technology cost assumptions | Vivid_12 |  | 30.1009 | 34.2907 | 33.08 | 34.58 | 29.0775 | 23.579 | 18.0805 | 11.8815 | 4.0725 | -2.6429 | -6.9171
Current 1.5DS, 2020 start, 'Expect the Unexpected' | Vivid_13 |  | 30.1009 | 34.2907 | 33.08 | 20.631 | 8.4322 | 2.0037 | -2.4694 | 3.4557 | -0.0025841 | -4.0194 | -8.3206
Current 1.5DS, 2030 start, 'Expect the Unexpected' | Vivid_14 |  | 30.1009 | 34.2907 | 33.08 | 34.58 | 13.1968 | -7.76 | -18.8037 | 4.0686 | 3.1355 | -0.91446 | -7.792
Current 1.5DS, 2020 start, 'Expect the Unexpected' but with cheap renewables | Vivid_15 |  | 30.1009 | 34.2907 | 33.08 | 20.631 | 8.4322 | 2.0037 | -2.4694 | 3.4706 | 0.0091372 | -4.0371 | -8.3295
Current 1.5DS, 2030 start, 'Expect the Unexpected' but with cheap renewables | Vivid_16 |  | 30.1009 | 34.2907 | 33.08 | 34.58 | 13.1968 | -7.76 | -18.8037 | 4.1433 | 3.1567 | -0.9778 | -7.8246
Current 1.5DS, 2020 start, 'Expect the Unexpected' but with cheap CCS | Vivid_17 |  | 30.1009 | 34.2907 | 33.08 | 20.631 | 8.4322 | 2.0037 | -2.4694 | 3.4557 | -0.002584 | -4.0194 | -8.3206
Current 1.5DS, 2030 start, 'Expect the Unexpected' but with cheap CCS | Vivid_18 |  | 30.1009 | 34.2907 | 33.08 | 34.58 | 13.1968 | -7.76 | -18.8037 | 4.0686 | 3.1355 | -0.91446 | -7.792
Current 1.5DS, 2020 start, 'Expect the Unexpected' but with cheap EVs | Vivid_19 |  | 30.1009 | 34.2907 | 33.08 | 20.631 | 8.4322 | 2.0037 | -2.4694 | 3.8009 | 0.016482 | -4.0574 | -8.6469
Current 2DS, 2030 start, 'Expect the Unexpected' | Vivid_2 |  | 30.1009 | 34.2907 | 33.08 | 34.58 | 29.0775 | 23.579 | 18.0805 | 11.9061 | 4.0694 | -2.6647 | -6.9168
Current 1.5DS, 2030 start, 'Expect the Unexpected' but with cheap EVs | Vivid_20 |  | 30.1009 | 34.2907 | 33.08 | 34.58 | 13.1968 | -7.76 | -18.8037 | 4.6759 | 3.1467 | -1.0188 | -8.3061
Current 1.5DS, 2020 start, 'Expect the Unexpected' but with cheap energy efficiency | Vivid_21 |  | 30.1009 | 34.2907 | 33.08 | 20.631 | 8.4322 | 2.0037 | -2.4694 | 3.287 | 0.93357 | -4.4898 | -8.6177
Current 1.5DS, 2030 start, 'Expect the Unexpected' but with cheap energy efficiency | Vivid_22 |  | 30.1009 | 34.2907 | 33.08 | 34.58 | 13.1968 | -7.76 | -18.8037 | 3.9596 | 3.6305 | -0.60319 | -8.4893
Current 1.5DS, 2020 start, 'Expect the Unexpected' but with most conservative biomass CCS / NET technology cost assumptions | Vivid_23 |  | 30.1009 | 34.2907 | 33.08 | 20.631 | 8.4322 | 2.0037 | -2.4694 | 3.8317 | 0.58942 | -4.534 | -8.774
Current 1.5DS, 2030 start, 'Expect the Unexpected' but with most conservative biomass CCS / NET technology cost assumptions | Vivid_24 |  | 30.1009 | 34.2907 | 33.08 | 34.58 | 13.1968 | -7.76 | -18.8037 | 4.3712 | 3.1904 | -1.16 | -7.9039
Current 1.75DS, 2020 start, 'Expect the Unexpected' | Vivid_25 |  | 30.1009 | 34.2907 | 33.08 | 27.937 | 22.7982 | 17.6594 | 11.7895 | 3.8627 | -2.3741 | -6.2523 | -9.7095
Current 1.75DS, 2030 start, 'Expect the Unexpected' | Vivid_26 |  | 30.1009 | 34.2907 | 33.08 | 34.58 | 24.3605 | 14.145 | 3.9295 | 3.9115 | -0.81317 | -5.1706 | -9.2319
Current 1.75DS, 2020 start, 'Expect the Unexpected' but with cheap renewables | Vivid_27 |  | 30.1009 | 34.2907 | 33.08 | 27.937 | 22.7982 | 17.6594 | 11.8463 | 3.7927 | -2.356 | -6.2554 | -9.7113
Current 1.75DS, 2030 start, 'Expect the Unexpected' but with cheap renewables | Vivid_28 |  | 30.1009 | 34.2907 | 33.08 | 34.58 | 24.3605 | 14.145 | 3.9295 | 3.9366 | -0.83317 | -5.1656 | -9.242
Current 1.75DS, 2020 start, 'Expect the Unexpected' but with cheap CCS | Vivid_29 |  | 30.1009 | 34.2907 | 33.08 | 27.937 | 22.7982 | 17.6594 | 11.7895 | 3.8627 | -2.3741 | -6.2523 | -9.7095
Current 2DS, 2020 start, 'Expect the Unexpected' but with cheap renewables | Vivid_3 |  | 30.1009 | 34.2907 | 33.08 | 30.6118 | 28.1479 | 25.6709 | 20.639 | 11.2251 | 4.5706 | -2.403 | -6.7514
Current 1.75DS, 2030 start, 'Expect the Unexpected' but with cheap CCS | Vivid_30 |  | 30.1009 | 34.2907 | 33.08 | 34.58 | 24.3605 | 14.145 | 3.9295 | 3.9115 | -0.81317 | -5.1706 | -9.2319
Current 1.75DS, 2020 start, 'Expect the Unexpected' but with cheap EVs | Vivid_31 |  | 30.1009 | 34.2907 | 33.08 | 27.937 | 22.7982 | 17.6594 | 11.4521 | 3.8662 | -2.2356 | -6.0344 | -9.732
Current 1.75DS, 2030 start, 'Expect the Unexpected' but with cheap EVs | Vivid_32 |  | 30.1009 | 34.2907 | 33.08 | 34.58 | 24.3605 | 14.145 | 3.9295 | 3.8302 | -0.90606 | -4.9875 | -9.2408
Current 1.75DS, 2020 start, 'Expect the Unexpected' but with cheap energy efficiency | Vivid_33 |  | 30.1009 | 34.2907 | 33.08 | 27.937 | 22.7982 | 17.6594 | 11.7154 | 4.3208 | -2.2391 | -6.2703 | -10.2106
Current 1.75DS, 2030 start, 'Expect the Unexpected' but with cheap energy efficiency | Vivid_34 |  | 30.1009 | 34.2907 | 33.08 | 34.58 | 24.3605 | 14.145 | 3.9295 | 3.9649 | -0.60935 | -5.2913 | -9.3685
Current 1.75DS, 2020 start, 'Expect the Unexpected' but with most conservative biomass CCS / NET technology cost assumptions | Vivid_35 |  | 30.1009 | 34.2907 | 33.08 | 27.937 | 22.7982 | 17.6594 | 11.821 | 3.8418 | -2.3787 | -6.2538 | -9.7141
Current 1.75DS, 2030 start, 'Expect the Unexpected' but with most conservative biomass CCS / NET technology cost assumptions | Vivid_36 |  | 30.1009 | 34.2907 | 33.08 | 34.58 | 24.3605 | 14.145 | 3.9295 | 3.9015 | -0.83552 | -5.1545 | -9.2157
Current 2DS, 2030 start, 'Expect the Unexpected' but with cheap renewables | Vivid_4 |  | 30.1009 | 34.2907 | 33.08 | 34.58 | 29.0775 | 23.579 | 18.0805 | 11.9316 | 4.0148 | -2.6532 | -6.8992
Current 2DS, 2020 start, 'Expect the Unexpected' but with cheap CCS | Vivid_5 |  | 30.1009 | 34.2907 | 33.08 | 30.6118 | 28.1479 | 25.481 | 20.4123 | 11.1223 | 4.8249 | -2.2965 | -6.5928
Current 2DS, 2030 start, 'Expect the Unexpected' but with cheap CCS | Vivid_6 |  | 30.1009 | 34.2907 | 33.08 | 34.58 | 29.0775 | 23.579 | 18.0805 | 11.9061 | 4.0694 | -2.6647 | -6.9168
Current 2DS, 2020 start, 'Expect the Unexpected' but with cheap EVs | Vivid_7 |  | 30.1009 | 34.2907 | 33.08 | 30.6118 | 28.1479 | 24.5547 | 20.1309 | 11.9083 | 5.1545 | -2.1288 | -6.6685
Current 2DS, 2030 start, 'Expect the Unexpected' but with cheap EVs | Vivid_8 |  | 30.1009 | 34.2907 | 33.08 | 34.58 | 29.0775 | 23.579 | 18.0805 | 12.2893 | 3.9784 | -2.6815 | -7.1922
Current 2DS, 2020 start, 'Expect the Unexpected' but with cheap energy efficiency | Vivid_9 |  | 30.1009 | 34.2907 | 33.08 | 30.6118 | 28.1479 | 23.2909 | 19.9919 | 12.701 | 5.2335 | -1.0646 | -7.2015
Note on A3: Shyamal: When copying this worksheet to other workbooks, include the sheets listed here, to avoid creating links between workbooks.

## W3. Road Transport Fossil
W3. Road Transport Fossil
Description: | Sums over road transport fossil fuel use under all TIAM scenarios and produces charts capable of showing as many scenarios as desired
If copy include: | AA_RoadTransportFossil
Notes:
Indirect parameters: | Sum range
| Column 1 | Scenario | $B$8:$B$3000
| Column 2 | Commodity | $C$8:$C$3000
| Column 3 | Region\Period | $D$8:$D$3000
| Row 1 | Year | $E$7:$P$7
| Row 2 | - | -
| Sum range |  | $E$8:$P3000
Parameters: | N/A
Units: | Road transport fossil energy use (PJ)
Chart (at most 12 scenarios)
Selection
Scenario no. | 1 | 2 | 3 | 4 | 5 | 6 | 7 | 8 | 9 | 10 | 11 | 12
Scenario description | TIAM BAU - No Policy Action | Vivid BAU - WEO Current Policies Scenario emissions pathway run through TIAM | Vivid Paris NDCs - WEO New Policies Scenario emissions pathway run through TIAM | Current 2DS, 2020 start, 'Expect the Unexpected' | Current 2DS, 2030 start, 'Expect the Unexpected' | Current 1.5DS, 2020 start, 'Expect the Unexpected' | Current 1.5DS, 2030 start, 'Expect the Unexpected' | Current 1.75DS, 2020 start, 'Expect the Unexpected' | Current 1.75DS, 2030 start, 'Expect the Unexpected' | #N/A | #N/A | #N/A
Scenario | Vivid_0A | Vivid_0A_BAU | Vivid_0B | Vivid_1 | Vivid_2 | Vivid_13 | Vivid_14 | Vivid_25 | Vivid_26
Commodity | TRADST
Year | Vivid_0A | Vivid_0A_BAU | Vivid_0B | Vivid_1 | Vivid_2 | Vivid_13 | Vivid_14 | Vivid_25 | Vivid_26
2012 | 24722.427 | 24404.3667 | 24722.427 | 24722.427 | 24722.427 | 24722.427 | 24722.427 | 24722.427 | 24722.427 | #N/A | #N/A | #N/A
2020 | 21888.2288 | 20417.4931 | 20379.2533 | 20379.2533 | 20379.2533 | 20379.2533 | 20379.2533 | 20379.2533 | 20379.2533 | #N/A | #N/A | #N/A
2030 | 27807.0581 | 28271.3792 | 27666.455 | 23486.9586 | 27666.455 | 13535.1378 | 27666.455 | 19852.0238 | 27666.455 | #N/A | #N/A | #N/A
2040 | 54689.5395 | 53332.1096 | 49008.8104 | 40661.7193 | 42241.3397 | 10314.2238 | 13729.7257 | 38130.4312 | 42568.2135 | #N/A | #N/A | #N/A
2050 | 38886.3896 | 38385.9512 | 34151.5485 | 24384.0236 | 22815.8025 | 5959.2851 | 3425.3775 | 23335.6568 | 16941.488 | #N/A | #N/A | #N/A
2060 | 34725.1218 | 35522.5574 | 30848.8916 | 19125.5905 | 15914.2243 | 6258.2159 | 3918.2241 | 16250.1967 | 8107.1988 | #N/A | #N/A | #N/A
2070 | 36574.7763 | 36871.7683 | 35688.1768 | 19297.6616 | 17612.6309 | 15813.1381 | 25632.522 | 17667.7018 | 14178.5338 | #N/A | #N/A | #N/A
2080 | 36765.6353 | 36579.1806 | 36943.929 | 19966.9113 | 19251.8074 | 17578.4202 | 22006.6837 | 15492.2709 | 16276.4571 | #N/A | #N/A | #N/A
2090 | 36451.9768 | 37097.9351 | 36864.8226 | 18267.6871 | 18231.4384 | 15476.4664 | 20547.4512 | 12167.7264 | 12531.7466 | #N/A | #N/A | #N/A
2100 | 22095.6799 | 22069.9144 | 20618.8618 | 10544.4828 | 10065.4118 | 7478.0795 | 7038.9224 | 5623.3929 | 5572.3708 | #N/A | #N/A | #N/A
Cleaned results
Scenario description | Scenario | Commodity | 2007 | 2012 | 2020 | 2030 | 2040 | 2050 | 2060 | 2070 | 2080 | 2090 | 2100
TIAM BAU - No Policy Action | Vivid_0A | TRADST | 26914.7027 | 24722.427 | 21888.2288 | 27807.0581 | 54689.5395 | 38886.3896 | 34725.1218 | 36574.7763 | 36765.6353 | 36451.9768 | 22095.6799
TIAM BAU - No Policy Action | Vivid_0A | TRAGSL | 47506.4012 | 51370.3162 | 64477.3672 | 53762.558 | 16186.7423 | 15927.1663 | 18020.2642 | 16622.4944 | 13828.2997 | 11940.6074 | 7774.5847
TIAM BAU - No Policy Action | Vivid_0A | TRALPG | 703.8012 | 336.5308 | 582.7257 | 1192.0899 | 1102.8433 | 344.3398 | 187.1647 | 467.9638 | 745.1499 | 1439.4695 | 907.7077
TIAM BAU - No Policy Action | Vivid_0A | TRANGA | 393.3208 | 187.6233 | 2050.5733 | 3121.366 | 13453.7172 | 26663.4409 | 26691.6641 | 26016.8204 | 25092.8215 | 21236.5336 | 22357.8126
Vivid BAU - WEO Current Policies Scenario emissions pathway run through TIAM | Vivid_0A_BAU | TRADST | 26793.4025 | 24404.3667 | 20417.4931 | 28271.3792 | 53332.1096 | 38385.9512 | 35522.5574 | 36871.7683 | 36579.1806 | 37097.9351 | 22069.9144
Vivid BAU - WEO Current Policies Scenario emissions pathway run through TIAM | Vivid_0A_BAU | TRAGSL | 47507.2376 | 51369.4813 | 62708.4848 | 50882.6146 | 15082.2694 | 16355.298 | 16445.9656 | 15711.6179 | 14291.6275 | 10553.3793 | 7132.8878
Vivid BAU - WEO Current Policies Scenario emissions pathway run through TIAM | Vivid_0A_BAU | TRALPG | 703.8012 | 336.5308 | 555.2248 | 1191.3392 | 1123.4895 | 351.3044 | 269.4323 | 548.9897 | 828.4885 | 1439.2795 | 893.2416
Vivid BAU - WEO Current Policies Scenario emissions pathway run through TIAM | Vivid_0A_BAU | TRANGA | 395.5347 | 186.6992 | 2388.6772 | 4213.3507 | 15924.1733 | 27873.4033 | 26616.2195 | 25891.5611 | 24734.035 | 21120.0272 | 21852.6972
Vivid Paris NDCs - WEO New Policies Scenario emissions pathway run through TIAM | Vivid_0B | TRADST | 26914.7027 | 24722.427 | 20379.2533 | 27666.455 | 49008.8104 | 34151.5485 | 30848.8916 | 35688.1768 | 36943.929 | 36864.8226 | 20618.8618
Vivid Paris NDCs - WEO New Policies Scenario emissions pathway run through TIAM | Vivid_0B | TRAGSL | 47506.4012 | 51370.3162 | 62706.6567 | 50605.9599 | 17179.5043 | 19634.928 | 21810.6959 | 18862.6497 | 17511.2205 | 12726.146 | 7749.7913
Vivid Paris NDCs - WEO New Policies Scenario emissions pathway run through TIAM | Vivid_0B | TRALPG | 703.8012 | 336.5308 | 564.8561 | 1219.6702 | 1136.6403 | 351.4692 | 224.0475 | 508.0133 | 783.5824 | 1426.4775 | 1305.2105
Vivid Paris NDCs - WEO New Policies Scenario emissions pathway run through TIAM | Vivid_0B | TRANGA | 393.3208 | 187.6233 | 1906.9662 | 3921.6767 | 14621.4731 | 27575.4231 | 27897.3001 | 27452.1764 | 26888.2349 | 21986.392 | 21963.4485
Current 2DS, 2020 start, 'Expect the Unexpected' | Vivid_1 | TRADST | 26914.7027 | 24722.427 | 20379.2533 | 23486.9586 | 40661.7193 | 24384.0236 | 19125.5905 | 19297.6616 | 19966.9113 | 18267.6871 | 10544.4828
Current 2DS, 2020 start, 'Expect the Unexpected' | Vivid_1 | TRAGSL | 47506.4012 | 51370.3162 | 62706.6567 | 48154.3258 | 15571.0208 | 18459.974 | 16889.4219 | 11107.6367 | 7087.672 | 5879.0833 | 3223.7069
Current 2DS, 2020 start, 'Expect the Unexpected' | Vivid_1 | TRALPG | 703.8012 | 336.5308 | 564.8561 | 1149.5424 | 1153.2274 | 819.956 | 1160.124 | 1134.7131 | 1402.0307 | 5194.3617 | 7625.5067
Current 2DS, 2020 start, 'Expect the Unexpected' | Vivid_1 | TRANGA | 393.3208 | 187.6233 | 1906.9662 | 1988.5727 | 6162.165 | 14099.6799 | 6758.9791 | 350.1291 | 0 | 0 | 1012.3231
Current 2DS, 2030 start, 'Expect the Unexpected' but with cheap energy efficiency | Vivid_10 | TRADST | 26914.7027 | 24722.427 | 20379.2533 | 27666.455 | 36357.7446 | 22079.2187 | 17579.629 | 18741.2359 | 18603.0328 | 20159.1952 | 13593.0448
Current 2DS, 2030 start, 'Expect the Unexpected' but with cheap energy efficiency | Vivid_10 | TRAGSL | 47506.4012 | 51370.3162 | 62706.6567 | 50605.9599 | 16467.4931 | 15493.4425 | 17119.2663 | 11531.9152 | 8771.5998 | 6153.4832 | 2692.0203
Current 2DS, 2030 start, 'Expect the Unexpected' but with cheap energy efficiency | Vivid_10 | TRALPG | 703.8012 | 336.5308 | 564.8561 | 1219.6702 | 1158.2822 | 1055.6032 | 1074.7001 | 1255.2538 | 1262.4579 | 2648.8509 | 5165.7075
Current 2DS, 2030 start, 'Expect the Unexpected' but with cheap energy efficiency | Vivid_10 | TRANGA | 393.3208 | 187.6233 | 1906.9662 | 3921.6767 | 6433.1958 | 12288.6494 | 5698.7971 | 181.7594 | 0 | 0 | 1106.7871
Current 2DS, 2020 start, 'Expect the Unexpected' but with most conservative biomass CCS / NET technology cost assumptions | Vivid_11 | TRADST | 26914.7027 | 24722.427 | 20379.2533 | 23440.0556 | 40668.6588 | 24410.8016 | 18873.4075 | 18525.5059 | 19730.5666 | 18331.2372 | 10587.9895
Current 2DS, 2020 start, 'Expect the Unexpected' but with most conservative biomass CCS / NET technology cost assumptions | Vivid_11 | TRAGSL | 47506.4012 | 51370.3162 | 62706.6567 | 48189.6418 | 15584.5785 | 18465.7796 | 17272.4442 | 11759.9848 | 7287.0817 | 5894.4759 | 3222.6108
Current 2DS, 2020 start, 'Expect the Unexpected' but with most conservative biomass CCS / NET technology cost assumptions | Vivid_11 | TRALPG | 703.8012 | 336.5308 | 564.8561 | 1150.5598 | 1153.2274 | 819.6367 | 1160.124 | 1131.5805 | 1402.8529 | 5148.5564 | 7597.2704
Current 2DS, 2020 start, 'Expect the Unexpected' but with most conservative biomass CCS / NET technology cost assumptions | Vivid_11 | TRANGA | 393.3208 | 187.6233 | 1906.9662 | 2007.4194 | 6203.3042 | 14196.8226 | 6785.3833 | 339.7836 | 0 | 0 | 1012.2973
Current 2DS, 2030 start, 'Expect the Unexpected' but with most conservative biomass CCS / NET technology cost assumptions | Vivid_12 | TRADST | 26914.7027 | 24722.427 | 20379.2533 | 27666.455 | 42241.1963 | 22842.7462 | 15882.0263 | 17662.9232 | 19184.618 | 18237.9334 | 10111.9873
Current 2DS, 2030 start, 'Expect the Unexpected' but with most conservative biomass CCS / NET technology cost assumptions | Vivid_12 | TRAGSL | 47506.4012 | 51370.3162 | 62706.6567 | 50605.9599 | 16240.2165 | 20591.1445 | 21232.1625 | 14262.6428 | 8116.8391 | 6014.3345 | 3243.9132
Current 2DS, 2030 start, 'Expect the Unexpected' but with most conservative biomass CCS / NET technology cost assumptions | Vivid_12 | TRALPG | 703.8012 | 336.5308 | 564.8561 | 1219.6702 | 1153.2274 | 841.7739 | 1152.1315 | 1215.6929 | 1529.2026 | 5162.9475 | 8156.3654
Current 2DS, 2030 start, 'Expect the Unexpected' but with most conservative biomass CCS / NET technology cost assumptions | Vivid_12 | TRANGA | 393.3208 | 187.6233 | 1906.9662 | 3921.6767 | 6931.4689 | 11242.8301 | 4631.605 | 0 | 0 | 0 | 1033.4363
Current 1.5DS, 2020 start, 'Expect the Unexpected' | Vivid_13 | TRADST | 26914.7027 | 24722.427 | 20379.2533 | 13535.1378 | 10314.2238 | 5959.2851 | 6258.2159 | 15813.1381 | 17578.4202 | 15476.4664 | 7478.0795
Current 1.5DS, 2020 start, 'Expect the Unexpected' | Vivid_13 | TRAGSL | 47506.4012 | 51370.3162 | 62706.6567 | 31889.1072 | 13093.3672 | 7433.4633 | 13884.4802 | 17444.2777 | 11826.9838 | 6361.9166 | 3129.9128
Current 1.5DS, 2020 start, 'Expect the Unexpected' | Vivid_13 | TRALPG | 703.8012 | 336.5308 | 564.8561 | 5433.9335 | 9387.6084 | 11153.4933 | 14523.8973 | 7077.7103 | 3941.2858 | 8037.8431 | 11255.1827
Current 1.5DS, 2020 start, 'Expect the Unexpected' | Vivid_13 | TRANGA | 393.3208 | 187.6233 | 1906.9662 | 1045.628 | 0 | 0 | 0 | 0 | 0 | 0 | 925.4451
Current 1.5DS, 2030 start, 'Expect the Unexpected' | Vivid_14 | TRADST | 26914.7027 | 24722.427 | 20379.2533 | 27666.455 | 13729.7257 | 3425.3775 | 3918.2241 | 25632.522 | 22006.6837 | 20547.4512 | 7038.9224
Current 1.5DS, 2030 start, 'Expect the Unexpected' | Vivid_14 | TRAGSL | 47506.4012 | 51370.3162 | 62706.6567 | 50605.9599 | 23217.9268 | 9743.8068 | 7896.6209 | 8630.7531 | 11239.5415 | 12642.217 | 11293.239
Current 1.5DS, 2030 start, 'Expect the Unexpected' | Vivid_14 | TRALPG | 703.8012 | 336.5308 | 564.8561 | 1219.6702 | 6740.1136 | 11548.9644 | 12294.185 | 5087.4193 | 1360.4977 | 1487.3358 | 1475.733
Current 1.5DS, 2030 start, 'Expect the Unexpected' | Vivid_14 | TRANGA | 393.3208 | 187.6233 | 1906.9662 | 3921.6767 | 1612.5632 | 0 | 0 | 572.1442 | 320.7939 | 0 | 1564.9046
Current 1.5DS, 2020 start, 'Expect the Unexpected' but with cheap renewables | Vivid_15 | TRADST | 26914.7027 | 24722.427 | 20379.2533 | 13535.1378 | 10296.4582 | 5949.3241 | 6237.2427 | 15803.7672 | 17569.7015 | 15705.8948 | 7543.5679
Current 1.5DS, 2020 start, 'Expect the Unexpected' but with cheap renewables | Vivid_15 | TRAGSL | 47506.4012 | 51370.3162 | 62706.6567 | 31889.1072 | 13118.7664 | 7441.0175 | 13892.0782 | 17457.887 | 11791.194 | 6362.6813 | 3131.0812
Current 1.5DS, 2020 start, 'Expect the Unexpected' but with cheap renewables | Vivid_15 | TRALPG | 703.8012 | 336.5308 | 564.8561 | 5433.9335 | 9387.6084 | 11163.3128 | 14523.8973 | 7074.7411 | 3892.9261 | 7926.8032 | 11190.0346
Current 1.5DS, 2020 start, 'Expect the Unexpected' but with cheap renewables | Vivid_15 | TRANGA | 393.3208 | 187.6233 | 1906.9662 | 1045.628 | 0 | 0 | 0 | 0 | 0 | 0 | 925.445
Current 1.5DS, 2030 start, 'Expect the Unexpected' but with cheap renewables | Vivid_16 | TRADST | 26914.7027 | 24722.427 | 20379.2533 | 27666.455 | 13747.1273 | 3429.9826 | 3918.2241 | 25632.5035 | 21909.6748 | 20490.7416 | 7025.3524
Current 1.5DS, 2030 start, 'Expect the Unexpected' but with cheap renewables | Vivid_16 | TRAGSL | 47506.4012 | 51370.3162 | 62706.6567 | 50605.9599 | 23209.08 | 9741.1756 | 7896.6209 | 8598.3414 | 11395.4841 | 12759.7764 | 11324.965
Current 1.5DS, 2030 start, 'Expect the Unexpected' but with cheap renewables | Vivid_16 | TRALPG | 703.8012 | 336.5308 | 564.8561 | 1219.6702 | 6740.1136 | 11548.9644 | 12294.185 | 5087.4174 | 1353.2656 | 1487.0623 | 1474.6522
Current 1.5DS, 2030 start, 'Expect the Unexpected' but with cheap renewables | Vivid_16 | TRANGA | 393.3208 | 187.6233 | 1906.9662 | 3921.6767 | 1612.5632 | 0 | 0 | 572.1442 | 320.7939 | 0 | 1571.9493
Current 1.5DS, 2020 start, 'Expect the Unexpected' but with cheap CCS | Vivid_17 | TRADST | 26914.7027 | 24722.427 | 20379.2533 | 13535.1378 | 10314.2238 | 5959.2851 | 6258.2159 | 15813.1381 | 17578.4202 | 15476.4676 | 7478.0801
Current 1.5DS, 2020 start, 'Expect the Unexpected' but with cheap CCS | Vivid_17 | TRAGSL | 47506.4012 | 51370.3162 | 62706.6567 | 31889.1072 | 13093.3672 | 7433.4633 | 13884.4802 | 17444.2777 | 11826.9838 | 6361.9166 | 3129.9128
Current 1.5DS, 2020 start, 'Expect the Unexpected' but with cheap CCS | Vivid_17 | TRALPG | 703.8012 | 336.5308 | 564.8561 | 5433.9335 | 9387.6084 | 11153.4933 | 14523.8973 | 7077.7103 | 3941.2858 | 8037.8418 | 11255.182
Current 1.5DS, 2020 start, 'Expect the Unexpected' but with cheap CCS | Vivid_17 | TRANGA | 393.3208 | 187.6233 | 1906.9662 | 1045.628 | 0 | 0 | 0 | 0 | 0 | 0 | 925.4451
Current 1.5DS, 2030 start, 'Expect the Unexpected' but with cheap CCS | Vivid_18 | TRADST | 26914.7027 | 24722.427 | 20379.2533 | 27666.455 | 13729.7257 | 3425.3775 | 3918.2241 | 25632.522 | 22006.6837 | 20547.4512 | 7038.9224
Current 1.5DS, 2030 start, 'Expect the Unexpected' but with cheap CCS | Vivid_18 | TRAGSL | 47506.4012 | 51370.3162 | 62706.6567 | 50605.9599 | 23217.9268 | 9743.8068 | 7896.6209 | 8630.7531 | 11239.5415 | 12642.217 | 11293.239
Current 1.5DS, 2030 start, 'Expect the Unexpected' but with cheap CCS | Vivid_18 | TRALPG | 703.8012 | 336.5308 | 564.8561 | 1219.6702 | 6740.1136 | 11548.9644 | 12294.185 | 5087.4193 | 1360.4977 | 1487.3358 | 1475.733
Current 1.5DS, 2030 start, 'Expect the Unexpected' but with cheap CCS | Vivid_18 | TRANGA | 393.3208 | 187.6233 | 1906.9662 | 3921.6767 | 1612.5632 | 0 | 0 | 572.1442 | 320.7939 | 0 | 1564.9046
Current 1.5DS, 2020 start, 'Expect the Unexpected' but with cheap EVs | Vivid_19 | TRADST | 26914.7027 | 24722.427 | 20379.2533 | 15850.3929 | 11374.8315 | 5517.0542 | 9194.4408 | 9842.3704 | 7027.2288 | 7905.1858 | 7037.6827
Current 1.5DS, 2020 start, 'Expect the Unexpected' but with cheap EVs | Vivid_19 | TRAGSL | 47506.4012 | 51370.3162 | 62706.6567 | 26606.256 | 10030.2728 | 5941.7091 | 3996.5797 | 14361.4865 | 16531.5178 | 7485.7013 | 2064.59
Current 1.5DS, 2020 start, 'Expect the Unexpected' but with cheap EVs | Vivid_19 | TRALPG | 703.8012 | 336.5308 | 564.8561 | 5724.8234 | 9725.065 | 11925.4952 | 19660.5704 | 9444.6788 | 6899.6971 | 13426.0162 | 12659.8128
Current 1.5DS, 2020 start, 'Expect the Unexpected' but with cheap EVs | Vivid_19 | TRANGA | 393.3208 | 187.6233 | 1906.9662 | 1045.628 | 0 | 0 | 0 | 0 | 0 | 0 | 755.3753
Current 2DS, 2030 start, 'Expect the Unexpected' | Vivid_2 | TRADST | 26914.7027 | 24722.427 | 20379.2533 | 27666.455 | 42241.3397 | 22815.8025 | 15914.2243 | 17612.6309 | 19251.8074 | 18231.4384 | 10065.4118
Current 2DS, 2030 start, 'Expect the Unexpected' | Vivid_2 | TRAGSL | 47506.4012 | 51370.3162 | 62706.6567 | 50605.9599 | 16243.0902 | 20594.0722 | 21007.4953 | 14202.3088 | 8020.5644 | 6011.4788 | 3243.6389
Current 2DS, 2030 start, 'Expect the Unexpected' | Vivid_2 | TRALPG | 703.8012 | 336.5308 | 564.8561 | 1219.6702 | 1153.2274 | 841.7739 | 1152.1315 | 1216.2987 | 1540.6374 | 5170.8124 | 8207.5282
Current 2DS, 2030 start, 'Expect the Unexpected' | Vivid_2 | TRANGA | 393.3208 | 187.6233 | 1906.9662 | 3921.6767 | 6927.2143 | 11238.0253 | 4630.2485 | 0 | 0 | 0 | 1033.2273
Current 1.5DS, 2030 start, 'Expect the Unexpected' but with cheap EVs | Vivid_20 | TRADST | 26914.7027 | 24722.427 | 20379.2533 | 27666.455 | 15649.2558 | 4688.4779 | 3757.3816 | 9300.4324 | 9503.329 | 13001.612 | 7781.214
Current 1.5DS, 2030 start, 'Expect the Unexpected' but with cheap EVs | Vivid_20 | TRAGSL | 47506.4012 | 51370.3162 | 62706.6567 | 50605.9599 | 17671.0436 | 7226.5363 | 6981.4293 | 14999.9806 | 17070.525 | 13024.3244 | 6769.1201
Current 1.5DS, 2030 start, 'Expect the Unexpected' but with cheap EVs | Vivid_20 | TRALPG | 703.8012 | 336.5308 | 564.8561 | 1219.6702 | 7494.7184 | 12460.1817 | 12564.2738 | 5071.2762 | 1360.0263 | 1544.4226 | 1504.4522
Current 1.5DS, 2030 start, 'Expect the Unexpected' but with cheap EVs | Vivid_20 | TRANGA | 393.3208 | 187.6233 | 1906.9662 | 3921.6767 | 1612.5632 | 0 | 0 | 2.9301 | 1.6429 | 0 | 1402.3665
Current 1.5DS, 2020 start, 'Expect the Unexpected' but with cheap energy efficiency | Vivid_21 | TRADST | 26914.7027 | 24722.427 | 20379.2533 | 12993.8247 | 10529.9432 | 6498.3993 | 5840.6037 | 20348.6908 | 18665.7963 | 16394.8771 | 7675.6383
Current 1.5DS, 2020 start, 'Expect the Unexpected' but with cheap energy efficiency | Vivid_21 | TRAGSL | 47506.4012 | 51370.3162 | 62706.6567 | 28951.1478 | 12745.1233 | 7339.6523 | 12518.4421 | 12235.8323 | 10539.1622 | 5896.2248 | 2433.4575
Current 1.5DS, 2020 start, 'Expect the Unexpected' but with cheap energy efficiency | Vivid_21 | TRALPG | 703.8012 | 336.5308 | 564.8561 | 5477.8826 | 9776.7841 | 13006.5833 | 15176.269 | 6209.0635 | 2478.4419 | 6766.854 | 11915.0236
Current 1.5DS, 2020 start, 'Expect the Unexpected' but with cheap energy efficiency | Vivid_21 | TRANGA | 393.3208 | 187.6233 | 1906.9662 | 1045.628 | 0 | 0 | 0 | 0 | 0 | 0 | 1030.5861
Current 1.5DS, 2030 start, 'Expect the Unexpected' but with cheap energy efficiency | Vivid_22 | TRADST | 26914.7027 | 24722.427 | 20379.2533 | 27666.455 | 13963.8527 | 3494.9337 | 3589.3763 | 22745.4864 | 20552.2883 | 21397.1599 | 8082.011
Current 1.5DS, 2030 start, 'Expect the Unexpected' but with cheap energy efficiency | Vivid_22 | TRAGSL | 47506.4012 | 51370.3162 | 62706.6567 | 50605.9599 | 22134.583 | 8322.737 | 6316.3778 | 8404.0979 | 10883.5828 | 12383.6296 | 11342.9974
Current 1.5DS, 2030 start, 'Expect the Unexpected' but with cheap energy efficiency | Vivid_22 | TRALPG | 703.8012 | 336.5308 | 564.8561 | 1219.6702 | 7590.637 | 12465.053 | 13353.0951 | 5574.5891 | 1397.1829 | 1538.9787 | 1572.0891
Current 1.5DS, 2030 start, 'Expect the Unexpected' but with cheap energy efficiency | Vivid_22 | TRANGA | 393.3208 | 187.6233 | 1906.9662 | 3921.6767 | 1612.5632 | 0 | 0 | 353.4992 | 202.7618 | 47.4565 | 1906.126
Current 1.5DS, 2020 start, 'Expect the Unexpected' but with most conservative biomass CCS / NET technology cost assumptions | Vivid_23 | TRADST | 26914.7027 | 24722.427 | 20379.2533 | 13643.0356 | 10700.403 | 6097.2786 | 7080.3474 | 18338.429 | 19031.453 | 17127.5713 | 9018.2592
Current 1.5DS, 2020 start, 'Expect the Unexpected' but with most conservative biomass CCS / NET technology cost assumptions | Vivid_23 | TRAGSL | 47506.4012 | 51370.3162 | 62706.6567 | 31837.7433 | 13109.7791 | 7273.4286 | 14525.9304 | 16134.4813 | 12387.0152 | 6660.9005 | 3132.5232
Current 1.5DS, 2020 start, 'Expect the Unexpected' but with most conservative biomass CCS / NET technology cost assumptions | Vivid_23 | TRALPG | 703.8012 | 336.5308 | 564.8561 | 5392.6009 | 8946.2183 | 10678.5067 | 13734.6649 | 5912.5092 | 2155.8993 | 6093.0807 | 9643.1891
Current 1.5DS, 2020 start, 'Expect the Unexpected' but with most conservative biomass CCS / NET technology cost assumptions | Vivid_23 | TRANGA | 393.3208 | 187.6233 | 1906.9662 | 1045.628 | 0 | 0 | 0 | 0 | 0 | 0 | 1023.3699
Current 1.5DS, 2030 start, 'Expect the Unexpected' but with most conservative biomass CCS / NET technology cost assumptions | Vivid_24 | TRADST | 26914.7027 | 24722.427 | 20379.2533 | 27666.455 | 13406.1738 | 3535.0481 | 4008.91 | 25720.1018 | 21994.2495 | 20607.4347 | 7805.1709
Current 1.5DS, 2030 start, 'Expect the Unexpected' but with most conservative biomass CCS / NET technology cost assumptions | Vivid_24 | TRAGSL | 47506.4012 | 51370.3162 | 62706.6567 | 50605.9599 | 22856.7759 | 9558.4763 | 7942.6663 | 8714.4299 | 11606.8267 | 11667.9323 | 10055.2442
Current 1.5DS, 2030 start, 'Expect the Unexpected' but with most conservative biomass CCS / NET technology cost assumptions | Vivid_24 | TRALPG | 703.8012 | 336.5308 | 564.8561 | 1219.6702 | 7240.9819 | 11788.6539 | 12336.5116 | 5126.6366 | 1353.4323 | 1485.9258 | 1499.5187
Current 1.5DS, 2030 start, 'Expect the Unexpected' but with most conservative biomass CCS / NET technology cost assumptions | Vivid_24 | TRANGA | 393.3208 | 187.6233 | 1906.9662 | 3921.6767 | 1612.5632 | 0 | 0 | 588.666 | 332.6908 | 1.4765 | 1566.1266
Current 1.75DS, 2020 start, 'Expect the Unexpected' | Vivid_25 | TRADST | 26914.7027 | 24722.427 | 20379.2533 | 19852.0238 | 38130.4312 | 23335.6568 | 16250.1967 | 17667.7018 | 15492.2709 | 12167.7264 | 5623.3929
Current 1.75DS, 2020 start, 'Expect the Unexpected' | Vivid_25 | TRAGSL | 47506.4012 | 51370.3162 | 62706.6567 | 50182.1461 | 18108.9029 | 22163.7101 | 20880.2012 | 13305.9642 | 6759.9331 | 4975.5868 | 3161.4894
Current 1.75DS, 2020 start, 'Expect the Unexpected' | Vivid_25 | TRALPG | 703.8012 | 336.5308 | 564.8561 | 1222.1906 | 1141.0353 | 761.3943 | 1107.5602 | 3289.6185 | 6626.7852 | 11843.6489 | 13652.6073
Current 1.75DS, 2020 start, 'Expect the Unexpected' | Vivid_25 | TRANGA | 393.3208 | 187.6233 | 1906.9662 | 1925.8332 | 4287.9869 | 8168.3972 | 3387.0479 | 0 | 0 | 0 | 822.5868
Current 1.75DS, 2030 start, 'Expect the Unexpected' | Vivid_26 | TRADST | 26914.7027 | 24722.427 | 20379.2533 | 27666.455 | 42568.2135 | 16941.488 | 8107.1988 | 14178.5338 | 16276.4571 | 12531.7466 | 5572.3708
Current 1.75DS, 2030 start, 'Expect the Unexpected' | Vivid_26 | TRAGSL | 47506.4012 | 51370.3162 | 62706.6567 | 50605.9599 | 18724.3799 | 21816.973 | 21082.988 | 19366.9967 | 10217.2728 | 5779.7962 | 3180.4239
Current 1.75DS, 2030 start, 'Expect the Unexpected' | Vivid_26 | TRALPG | 703.8012 | 336.5308 | 564.8561 | 1219.6702 | 1124.5954 | 3995.9508 | 9176.2927 | 6362.5645 | 5501.8458 | 11440.0776 | 13462.1531
Current 1.75DS, 2030 start, 'Expect the Unexpected' | Vivid_26 | TRANGA | 393.3208 | 187.6233 | 1906.9662 | 3921.6767 | 3350.0745 | 1381.3123 | 228.2626 | 0 | 0 | 0 | 871.1167
Current 1.75DS, 2020 start, 'Expect the Unexpected' but with cheap renewables | Vivid_27 | TRADST | 26914.7027 | 24722.427 | 20379.2533 | 19850.1373 | 38064.8213 | 24025.5858 | 16482.9399 | 17677.0707 | 15519.5343 | 12168.5991 | 5644.3343
Current 1.75DS, 2020 start, 'Expect the Unexpected' but with cheap renewables | Vivid_27 | TRAGSL | 47506.4012 | 51370.3162 | 62706.6567 | 50182.1461 | 18159.45 | 21649.0308 | 20813.9559 | 13452.1245 | 6970.32 | 5020.4944 | 3160.2235
Current 1.75DS, 2020 start, 'Expect the Unexpected' but with cheap renewables | Vivid_27 | TRALPG | 703.8012 | 336.5308 | 564.8561 | 1223.2764 | 1141.0353 | 761.3943 | 1175.1229 | 3290.7896 | 6606.0555 | 11846.3319 | 13652.8953
Current 1.75DS, 2020 start, 'Expect the Unexpected' but with cheap renewables | Vivid_27 | TRANGA | 393.3208 | 187.6233 | 1906.9662 | 1925.8332 | 4315.2719 | 8302.0078 | 3453.3841 | 0 | 0 | 0 | 821.5345
Current 1.75DS, 2030 start, 'Expect the Unexpected' but with cheap renewables | Vivid_28 | TRADST | 26914.7027 | 24722.427 | 20379.2533 | 27666.455 | 42599.1723 | 16942.0081 | 8207.8283 | 14374.5212 | 16404.2824 | 12531.0296 | 5556.7708
Current 1.75DS, 2030 start, 'Expect the Unexpected' but with cheap renewables | Vivid_28 | TRAGSL | 47506.4012 | 51370.3162 | 62706.6567 | 50605.9599 | 18731.9484 | 21821.4341 | 21150.3248 | 19209.4166 | 10102.0681 | 5796.9835 | 3166.2558
Current 1.75DS, 2030 start, 'Expect the Unexpected' but with cheap renewables | Vivid_28 | TRALPG | 703.8012 | 336.5308 | 564.8561 | 1219.6702 | 1124.5954 | 3995.9508 | 9147.6989 | 6345.4205 | 5501.0292 | 11439.9692 | 13466.8584
Current 1.75DS, 2030 start, 'Expect the Unexpected' but with cheap renewables | Vivid_28 | TRANGA | 393.3208 | 187.6233 | 1906.9662 | 3921.6767 | 3350.0745 | 1381.3123 | 228.2626 | 0 | 0 | 0 | 871.1179
Current 1.75DS, 2020 start, 'Expect the Unexpected' but with cheap CCS | Vivid_29 | TRADST | 26914.7027 | 24722.427 | 20379.2533 | 19852.0238 | 38130.4312 | 23335.6568 | 16250.1967 | 17667.7018 | 15492.2709 | 12167.7264 | 5623.3929
Current 1.75DS, 2020 start, 'Expect the Unexpected' but with cheap CCS | Vivid_29 | TRAGSL | 47506.4012 | 51370.3162 | 62706.6567 | 50182.1461 | 18108.9029 | 22163.7101 | 20880.2012 | 13305.9642 | 6759.9331 | 4975.5868 | 3161.4894
Current 1.75DS, 2020 start, 'Expect the Unexpected' but with cheap CCS | Vivid_29 | TRALPG | 703.8012 | 336.5308 | 564.8561 | 1222.1906 | 1141.0353 | 761.3943 | 1107.5602 | 3289.6185 | 6626.7852 | 11843.6489 | 13652.6073
Current 1.75DS, 2020 start, 'Expect the Unexpected' but with cheap CCS | Vivid_29 | TRANGA | 393.3208 | 187.6233 | 1906.9662 | 1925.8332 | 4287.9869 | 8168.3972 | 3387.0479 | 0 | 0 | 0 | 822.5868
Current 2DS, 2020 start, 'Expect the Unexpected' but with cheap renewables | Vivid_3 | TRADST | 26914.7027 | 24722.427 | 20379.2533 | 23432.8107 | 41061.3751 | 24385.0107 | 19452.5655 | 19412.1134 | 20192.6119 | 18295.0749 | 10522.8007
Current 2DS, 2020 start, 'Expect the Unexpected' but with cheap renewables | Vivid_3 | TRAGSL | 47506.4012 | 51370.3162 | 62706.6567 | 48095.7023 | 15534.8014 | 18493.3552 | 16546.2534 | 10893.0545 | 7114.1971 | 5930.3793 | 3231.8637
Current 2DS, 2020 start, 'Expect the Unexpected' but with cheap renewables | Vivid_3 | TRALPG | 703.8012 | 336.5308 | 564.8561 | 1149.5424 | 1153.2274 | 819.956 | 1160.124 | 1134.6469 | 1288.0233 | 5072.9274 | 7626.1999
Current 2DS, 2020 start, 'Expect the Unexpected' but with cheap renewables | Vivid_3 | TRANGA | 393.3208 | 187.6233 | 1906.9662 | 1938.3513 | 6197.6301 | 14138.4635 | 6702.5485 | 317.5113 | 0 | 0 | 1015.4486
Current 1.75DS, 2030 start, 'Expect the Unexpected' but with cheap CCS | Vivid_30 | TRADST | 26914.7027 | 24722.427 | 20379.2533 | 27666.455 | 42568.2135 | 16941.488 | 8107.1988 | 14178.5338 | 16276.4571 | 12531.7466 | 5572.3708
Current 1.75DS, 2030 start, 'Expect the Unexpected' but with cheap CCS | Vivid_30 | TRAGSL | 47506.4012 | 51370.3162 | 62706.6567 | 50605.9599 | 18724.3799 | 21816.973 | 21082.988 | 19366.9967 | 10217.2728 | 5779.7962 | 3180.4239
Current 1.75DS, 2030 start, 'Expect the Unexpected' but with cheap CCS | Vivid_30 | TRALPG | 703.8012 | 336.5308 | 564.8561 | 1219.6702 | 1124.5954 | 3995.9508 | 9176.2927 | 6362.5645 | 5501.8458 | 11440.0776 | 13462.1531
Current 1.75DS, 2030 start, 'Expect the Unexpected' but with cheap CCS | Vivid_30 | TRANGA | 393.3208 | 187.6233 | 1906.9662 | 3921.6767 | 3350.0745 | 1381.3123 | 228.2626 | 0 | 0 | 0 | 871.1167
Current 1.75DS, 2020 start, 'Expect the Unexpected' but with cheap EVs | Vivid_31 | TRADST | 26914.7027 | 24722.427 | 20379.2533 | 17757.387 | 15650.2453 | 13698.0391 | 13292.5744 | 12839.9193 | 10022.0055 | 8773.9341 | 5270.6727
Current 1.75DS, 2020 start, 'Expect the Unexpected' but with cheap EVs | Vivid_31 | TRAGSL | 47506.4012 | 51370.3162 | 62706.6567 | 41825.8317 | 17008.8088 | 7089.8702 | 7199.6765 | 9271.9992 | 7200.8021 | 3388.3292 | 1130.0513
Current 1.75DS, 2020 start, 'Expect the Unexpected' but with cheap EVs | Vivid_31 | TRALPG | 703.8012 | 336.5308 | 564.8561 | 1056.5365 | 1412.6888 | 1798.4747 | 2692.646 | 4945.1175 | 11126.0505 | 16900.0994 | 15940.8153
Current 1.75DS, 2020 start, 'Expect the Unexpected' but with cheap EVs | Vivid_31 | TRANGA | 393.3208 | 187.6233 | 1906.9662 | 1045.628 | 367.3008 | 1394.0922 | 666.1811 | 0 | 0 | 0 | 675.8377
Current 1.75DS, 2030 start, 'Expect the Unexpected' but with cheap EVs | Vivid_32 | TRADST | 26914.7027 | 24722.427 | 20379.2533 | 27666.455 | 19395.6409 | 11733.134 | 9515.4113 | 9965.3309 | 9848.4366 | 8499.221 | 5384.8221
Current 1.75DS, 2030 start, 'Expect the Unexpected' but with cheap EVs | Vivid_32 | TRAGSL | 47506.4012 | 51370.3162 | 62706.6567 | 50605.9599 | 17079.2688 | 4658.4802 | 3393.4904 | 8485.4048 | 8993.109 | 4671.3804 | 1615.8698
Current 1.75DS, 2030 start, 'Expect the Unexpected' but with cheap EVs | Vivid_32 | TRALPG | 703.8012 | 336.5308 | 564.8561 | 1219.6702 | 3027.3084 | 8160.6709 | 13528.6173 | 9151.2547 | 10384.0149 | 15913.1015 | 15016.9324
Current 1.75DS, 2030 start, 'Expect the Unexpected' but with cheap EVs | Vivid_32 | TRANGA | 393.3208 | 187.6233 | 1906.9662 | 3921.6767 | 1612.8385 | 0.15435 | 0 | 0 | 0 | 0 | 714.5395
Current 1.75DS, 2020 start, 'Expect the Unexpected' but with cheap energy efficiency | Vivid_33 | TRADST | 26914.7027 | 24722.427 | 20379.2533 | 20990.7647 | 36240.4976 | 22739.7498 | 18270.2049 | 17665.1396 | 16787.8348 | 12720.6444 | 5950.5348
Current 1.75DS, 2020 start, 'Expect the Unexpected' but with cheap energy efficiency | Vivid_33 | TRAGSL | 47506.4012 | 51370.3162 | 62706.6567 | 38420.0936 | 13846.9484 | 15249.4429 | 14221.6593 | 10059.0217 | 6144.569 | 4724.1038 | 2512.0303
Current 1.75DS, 2020 start, 'Expect the Unexpected' but with cheap energy efficiency | Vivid_33 | TRALPG | 703.8012 | 336.5308 | 564.8561 | 1053.5366 | 1163.441 | 1065.64 | 1025.063 | 2271.1748 | 5355.2304 | 11486.844 | 13997.6649
Current 1.75DS, 2020 start, 'Expect the Unexpected' but with cheap energy efficiency | Vivid_33 | TRANGA | 393.3208 | 187.6233 | 1906.9662 | 1157.3279 | 4039.0923 | 8361.4469 | 3438.0742 | 0 | 0 | 0 | 876.7087
Current 1.75DS, 2030 start, 'Expect the Unexpected' but with cheap energy efficiency | Vivid_34 | TRADST | 26914.7027 | 24722.427 | 20379.2533 | 27666.455 | 36701.8115 | 16832.0983 | 8784.7034 | 15205.3953 | 17830.7914 | 15958.6727 | 7784.3149
Current 1.75DS, 2030 start, 'Expect the Unexpected' but with cheap energy efficiency | Vivid_34 | TRAGSL | 47506.4012 | 51370.3162 | 62706.6567 | 50605.9599 | 17893.882 | 19424.7546 | 18375.5883 | 15477.8782 | 8997.4137 | 5405.6742 | 2582.5708
Current 1.75DS, 2030 start, 'Expect the Unexpected' but with cheap energy efficiency | Vivid_34 | TRALPG | 703.8012 | 336.5308 | 564.8561 | 1219.6702 | 1120.1531 | 3421.6353 | 9175.8248 | 6245.0008 | 4240.5971 | 7278.5217 | 11961.2222
Current 1.75DS, 2030 start, 'Expect the Unexpected' but with cheap energy efficiency | Vivid_34 | TRANGA | 393.3208 | 187.6233 | 1906.9662 | 3921.6767 | 4022.3442 | 1844.0588 | 276.3771 | 0 | 0 | 0 | 963.6402
Current 1.75DS, 2020 start, 'Expect the Unexpected' but with most conservative biomass CCS / NET technology cost assumptions | Vivid_35 | TRADST | 26914.7027 | 24722.427 | 20379.2533 | 19853.3968 | 38219.0617 | 21313.5154 | 15707.6451 | 17586.6134 | 15488.7658 | 12176.143 | 5568.2249
Current 1.75DS, 2020 start, 'Expect the Unexpected' but with most conservative biomass CCS / NET technology cost assumptions | Vivid_35 | TRAGSL | 47506.4012 | 51370.3162 | 62706.6567 | 50182.1461 | 18140.3808 | 24079.8007 | 21293.3435 | 13573.4962 | 6831.937 | 4979.2313 | 3158.1841
Current 1.75DS, 2020 start, 'Expect the Unexpected' but with most conservative biomass CCS / NET technology cost assumptions | Vivid_35 | TRALPG | 703.8012 | 336.5308 | 564.8561 | 1222.1906 | 1141.389 | 761.5927 | 1263.288 | 3356.0181 | 6616.3141 | 11843.6489 | 13696.7053
Current 1.75DS, 2020 start, 'Expect the Unexpected' but with most conservative biomass CCS / NET technology cost assumptions | Vivid_35 | TRANGA | 393.3208 | 187.6233 | 1906.9662 | 1925.8332 | 4311.16 | 8120.1741 | 3352.7249 | 0 | 0 | 0 | 822.4548
Current 1.75DS, 2030 start, 'Expect the Unexpected' but with most conservative biomass CCS / NET technology cost assumptions | Vivid_36 | TRADST | 26914.7027 | 24722.427 | 20379.2533 | 27666.455 | 42842.9554 | 15798.4901 | 8420.6137 | 14861.3054 | 15968.5452 | 12606.8819 | 5574.4865
Current 1.75DS, 2030 start, 'Expect the Unexpected' but with most conservative biomass CCS / NET technology cost assumptions | Vivid_36 | TRAGSL | 47506.4012 | 51370.3162 | 62706.6567 | 50605.9599 | 18731.9484 | 22074.346 | 21132.2406 | 19015.3115 | 10346.8575 | 5803.4924 | 3173.5964
Current 1.75DS, 2030 start, 'Expect the Unexpected' but with most conservative biomass CCS / NET technology cost assumptions | Vivid_36 | TRALPG | 703.8012 | 336.5308 | 564.8561 | 1219.6702 | 1132.5249 | 4434.3451 | 8735.096 | 5982.1685 | 5566.0567 | 11341.096 | 13464.3294
Current 1.75DS, 2030 start, 'Expect the Unexpected' but with most conservative biomass CCS / NET technology cost assumptions | Vivid_36 | TRANGA | 393.3208 | 187.6233 | 1906.9662 | 3921.6767 | 3344.3207 | 1162.9425 | 107.6343 | 0 | 0 | 0 | 871.5851
Current 2DS, 2030 start, 'Expect the Unexpected' but with cheap renewables | Vivid_4 | TRADST | 26914.7027 | 24722.427 | 20379.2533 | 27666.455 | 42218.1658 | 22789.0149 | 16279.4631 | 17952.3281 | 19063.2626 | 18233.3667 | 10032.6405
Current 2DS, 2030 start, 'Expect the Unexpected' but with cheap renewables | Vivid_4 | TRAGSL | 47506.4012 | 51370.3162 | 62706.6567 | 50605.9599 | 16242.2612 | 20588.1746 | 21148.2393 | 14508.5944 | 8386.5475 | 6045.0081 | 3236.4222
Current 2DS, 2030 start, 'Expect the Unexpected' but with cheap renewables | Vivid_4 | TRALPG | 703.8012 | 336.5308 | 564.8561 | 1219.6702 | 1153.2274 | 841.7739 | 1152.1315 | 1212.9061 | 1520.6597 | 5165.8044 | 8195.5295
Current 2DS, 2030 start, 'Expect the Unexpected' but with cheap renewables | Vivid_4 | TRANGA | 393.3208 | 187.6233 | 1906.9662 | 3921.6767 | 6924.1994 | 11053.1428 | 4527.5351 | 0 | 0 | 0 | 1034.4593
Current 2DS, 2020 start, 'Expect the Unexpected' but with cheap CCS | Vivid_5 | TRADST | 26914.7027 | 24722.427 | 20379.2533 | 23419.5366 | 40725.7046 | 24841.8143 | 19603.4656 | 19235.9657 | 20077.3546 | 18314.5538 | 10421.5761
Current 2DS, 2020 start, 'Expect the Unexpected' but with cheap CCS | Vivid_5 | TRAGSL | 47506.4012 | 51370.3162 | 62706.6567 | 48213.6272 | 15527.1867 | 18157.2121 | 16169.8854 | 11185.0183 | 7129.4462 | 5892.5246 | 3219.0916
Current 2DS, 2020 start, 'Expect the Unexpected' but with cheap CCS | Vivid_5 | TRALPG | 703.8012 | 336.5308 | 564.8561 | 1150.5598 | 1153.0124 | 819.5156 | 1160.124 | 1217.6417 | 1282.5966 | 5100.0426 | 7625.6753
Current 2DS, 2020 start, 'Expect the Unexpected' but with cheap CCS | Vivid_5 | TRANGA | 393.3208 | 187.6233 | 1906.9662 | 2007.4194 | 6553.1004 | 14368.7735 | 6867.5345 | 393.4447 | 0 | 0 | 1012.9009
Current 2DS, 2030 start, 'Expect the Unexpected' but with cheap CCS | Vivid_6 | TRADST | 26914.7027 | 24722.427 | 20379.2533 | 27666.455 | 42241.3397 | 22815.8025 | 15914.2243 | 17612.6309 | 19251.8074 | 18231.4384 | 10065.4118
Current 2DS, 2030 start, 'Expect the Unexpected' but with cheap CCS | Vivid_6 | TRAGSL | 47506.4012 | 51370.3162 | 62706.6567 | 50605.9599 | 16243.0902 | 20594.0722 | 21007.4953 | 14202.3088 | 8020.5644 | 6011.4788 | 3243.6389
Current 2DS, 2030 start, 'Expect the Unexpected' but with cheap CCS | Vivid_6 | TRALPG | 703.8012 | 336.5308 | 564.8561 | 1219.6702 | 1153.2274 | 841.7739 | 1152.1315 | 1216.2987 | 1540.6374 | 5170.8124 | 8207.5282
Current 2DS, 2030 start, 'Expect the Unexpected' but with cheap CCS | Vivid_6 | TRANGA | 393.3208 | 187.6233 | 1906.9662 | 3921.6767 | 6927.2143 | 11238.0253 | 4630.2485 | 0 | 0 | 0 | 1033.2273
Current 2DS, 2020 start, 'Expect the Unexpected' but with cheap EVs | Vivid_7 | TRADST | 26914.7027 | 24722.427 | 20379.2533 | 17786.1909 | 14892.496 | 12332.6956 | 12922.4865 | 12355.862 | 13498.1862 | 14313.5824 | 10228.607
Current 2DS, 2020 start, 'Expect the Unexpected' but with cheap EVs | Vivid_7 | TRAGSL | 47506.4012 | 51370.3162 | 62706.6567 | 42611.358 | 18769.7599 | 9000.4 | 9175.1376 | 11318.4954 | 10563.5341 | 6829.5164 | 2631.2403
Current 2DS, 2020 start, 'Expect the Unexpected' but with cheap EVs | Vivid_7 | TRALPG | 703.8012 | 336.5308 | 564.8561 | 987.4723 | 1148.482 | 1107.4849 | 1155.5722 | 2012.4736 | 3454.797 | 6947.3869 | 8292.7669
Current 2DS, 2020 start, 'Expect the Unexpected' but with cheap EVs | Vivid_7 | TRANGA | 393.3208 | 187.6233 | 1906.9662 | 1045.628 | 708.5609 | 4095.2154 | 2073.3839 | 0 | 0 | 0 | 835.6526
Current 2DS, 2030 start, 'Expect the Unexpected' but with cheap EVs | Vivid_8 | TRADST | 26914.7027 | 24722.427 | 20379.2533 | 27666.455 | 19166.0014 | 12541.7646 | 11039.2393 | 11149.774 | 13482.5199 | 11780.9281 | 8473.8812
Current 2DS, 2030 start, 'Expect the Unexpected' but with cheap EVs | Vivid_8 | TRAGSL | 47506.4012 | 51370.3162 | 62706.6567 | 50605.9599 | 19750.437 | 9092.3642 | 10604.0207 | 12261.3466 | 10691.9452 | 6571.1439 | 2412.0987
Current 2DS, 2030 start, 'Expect the Unexpected' but with cheap EVs | Vivid_8 | TRALPG | 703.8012 | 336.5308 | 564.8561 | 1219.6702 | 1153.2274 | 1015.5725 | 2024.3429 | 2394.8233 | 3429.4409 | 10002.9161 | 10532.9778
Current 2DS, 2030 start, 'Expect the Unexpected' but with cheap EVs | Vivid_8 | TRANGA | 393.3208 | 187.6233 | 1906.9662 | 3921.6767 | 2464.4541 | 2950.3023 | 1386.3873 | 0 | 0 | 0 | 840.9936
Current 2DS, 2020 start, 'Expect the Unexpected' but with cheap energy efficiency | Vivid_9 | TRADST | 26914.7027 | 24722.427 | 20379.2533 | 20726.3181 | 38398.6819 | 23363.1979 | 19930.0828 | 18864.803 | 19019.4013 | 20987.9972 | 13453.4552
Current 2DS, 2020 start, 'Expect the Unexpected' but with cheap energy efficiency | Vivid_9 | TRAGSL | 47506.4012 | 51370.3162 | 62706.6567 | 40535.2195 | 14161.5658 | 14368.1188 | 13862.4136 | 10583.9891 | 7911.373 | 5920.8005 | 3188.6046
Current 2DS, 2020 start, 'Expect the Unexpected' but with cheap energy efficiency | Vivid_9 | TRALPG | 703.8012 | 336.5308 | 564.8561 | 987.4719 | 1158.2822 | 1090.4589 | 1193.6922 | 1260.6226 | 1209.912 | 1807.1809 | 4644.6736
Current 2DS, 2020 start, 'Expect the Unexpected' but with cheap energy efficiency | Vivid_9 | TRANGA | 393.3208 | 187.6233 | 1906.9662 | 1277.0357 | 5314.089 | 12775.5893 | 6754.5311 | 1107.0337 | 236.783 | 0 | 1115.4347
Note on A3: Shyamal: When copying this worksheet to other workbooks, include the sheets listed here, to avoid creating links between workbooks.

## W4. Road Transport Electricity
W4. Road Transport Electricity
Description: | Sums over road transport electricity use under all TIAM scenarios and produces charts capable of showing as many scenarios as desired
If copy include: | AA_RoadTransportElectricity
Notes:
Indirect parameters: | Sum range
| Column 1 | Scenario | $B$8:$B$592
| Column 2 | Region\Period | $C$8:$C$592
| Column 3 | - | -
| Row 1 | Year | $D$7:$O$7
| Row 2 | - | -
| Sum range |  | $D$8:$O592
Parameters: | N/A
Units: | Road transport electricity use (PJ)
Chart (at most 12 scenarios)
Selection
Scenario no. | 1 | 2 | 3 | 4 | 5 | 6 | 7 | 8 | 9 | 10 | 11 | 12
Scenario description | TIAM BAU - No Policy Action | Vivid BAU - WEO Current Policies Scenario emissions pathway run through TIAM | Vivid Paris NDCs - WEO New Policies Scenario emissions pathway run through TIAM | Current 2DS, 2020 start, 'Expect the Unexpected' | Current 2DS, 2030 start, 'Expect the Unexpected' | Current 1.5DS, 2020 start, 'Expect the Unexpected' | Current 1.5DS, 2030 start, 'Expect the Unexpected' | Current 1.75DS, 2020 start, 'Expect the Unexpected' | Current 1.75DS, 2030 start, 'Expect the Unexpected' | #N/A | #N/A | #N/A
Scenario | Vivid_0A | Vivid_0A_BAU | Vivid_0B | Vivid_1 | Vivid_2 | Vivid_13 | Vivid_14 | Vivid_25 | Vivid_26
Attribute | N/A
Year | Vivid_0A | Vivid_0A_BAU | Vivid_0B | Vivid_1 | Vivid_2 | Vivid_13 | Vivid_14 | Vivid_25 | Vivid_26
2012 | 0.27214 | 0.27214 | 0.27214 | 0.27214 | 0.27214 | 0.27214 | 0.27214 | 0.27214 | 0.27214 | #N/A | #N/A | #N/A
2020 | 45.9639 | 45.9639 | 45.6069 | 45.6069 | 45.6069 | 45.6069 | 45.6069 | 45.6069 | 45.6069 | #N/A | #N/A | #N/A
2030 | 56.2201 | 56.2201 | 54.576 | 55.7107 | 54.576 | 1770.2466 | 54.576 | 56.1139 | 54.576 | #N/A | #N/A | #N/A
2040 | 53.1233 | 53.1233 | 51.2032 | 51.5407 | 51.2032 | 4558.5342 | 2551.5369 | 52.3435 | 52.6659 | #N/A | #N/A | #N/A
2050 | 51.4337 | 51.4337 | 50.9987 | 50.3805 | 46.6212 | 6700.3774 | 6350.2204 | 46.8243 | 1380.5002 | #N/A | #N/A | #N/A
2060 | 3093.917 | 3694.5973 | 2641.6505 | 5283.7067 | 4563.4886 | 6326.6299 | 7050.6235 | 5913.404 | 3513.635 | #N/A | #N/A | #N/A
2070 | 6421.4313 | 6827.9064 | 5021.3951 | 11656.8787 | 10546.4586 | 9244.7708 | 11366.0091 | 11062.3098 | 8803.2101 | #N/A | #N/A | #N/A
2080 | 9575.3495 | 9097.7599 | 6468.1738 | 15030.0449 | 14516.44 | 13032.694 | 13125.3905 | 14293.9968 | 13736.7421 | #N/A | #N/A | #N/A
2090 | 11716.6367 | 12326.756 | 10718.7993 | 16453.9803 | 16344.3365 | 15915.0584 | 13440.2096 | 15227.1872 | 15698.8504 | #N/A | #N/A | #N/A
2100 | 14292.5573 | 14905.6399 | 15124.6782 | 18469.8247 | 18414.6665 | 18366.1831 | 15363.5883 | 17915.5743 | 18054.212 | #N/A | #N/A | #N/A
Cleaned results
Scenario description | Scenario |  | 2007 | 2012 | 2020 | 2030 | 2040 | 2050 | 2060 | 2070 | 2080 | 2090 | 2100
TIAM BAU - No Policy Action | Vivid_0A |  | 0.55126 | 0.27214 | 45.9639 | 56.2201 | 53.1233 | 51.4337 | 3093.917 | 6421.4313 | 9575.3495 | 11716.6367 | 14292.5573
Vivid BAU - WEO Current Policies Scenario emissions pathway run through TIAM | Vivid_0A_BAU |  | 0.55126 | 0.27214 | 45.9639 | 56.2201 | 53.1233 | 51.4337 | 3694.5973 | 6827.9064 | 9097.7599 | 12326.756 | 14905.6399
Vivid Paris NDCs - WEO New Policies Scenario emissions pathway run through TIAM | Vivid_0B |  | 0.55126 | 0.27214 | 45.6069 | 54.576 | 51.2032 | 50.9987 | 2641.6505 | 5021.3951 | 6468.1738 | 10718.7993 | 15124.6782
Current 2DS, 2020 start, 'Expect the Unexpected' | Vivid_1 |  | 0.55126 | 0.27214 | 45.6069 | 55.7107 | 51.5407 | 50.3805 | 5283.7067 | 11656.8787 | 15030.0449 | 16453.9803 | 18469.8247
Current 2DS, 2030 start, 'Expect the Unexpected' but with cheap energy efficiency | Vivid_10 |  | 0.55126 | 0.27214 | 45.6069 | 54.576 | 51.2032 | 46.9433 | 2366.6096 | 7450.7413 | 10631.3334 | 12568.8572 | 14520.4047
Current 2DS, 2020 start, 'Expect the Unexpected' but with most conservative biomass CCS / NET technology cost assumptions | Vivid_11 |  | 0.55126 | 0.27214 | 45.6069 | 55.7127 | 51.5413 | 50.3805 | 5159.2543 | 11614.2034 | 14995.5634 | 16428.5575 | 18470.8861
Current 2DS, 2030 start, 'Expect the Unexpected' but with most conservative biomass CCS / NET technology cost assumptions | Vivid_12 |  | 0.55126 | 0.27214 | 45.6069 | 54.576 | 52.2808 | 46.9417 | 4382.7821 | 10458.5298 | 14411.7358 | 16342.8951 | 18414.4869
Current 1.5DS, 2020 start, 'Expect the Unexpected' | Vivid_13 |  | 0.55126 | 0.27214 | 45.6069 | 1770.2466 | 4558.5342 | 6700.3774 | 6326.6299 | 9244.7708 | 13032.694 | 15915.0584 | 18366.1831
Current 1.5DS, 2030 start, 'Expect the Unexpected' | Vivid_14 |  | 0.55126 | 0.27214 | 45.6069 | 54.576 | 2551.5369 | 6350.2204 | 7050.6235 | 11366.0091 | 13125.3905 | 13440.2096 | 15363.5883
Current 1.5DS, 2020 start, 'Expect the Unexpected' but with cheap renewables | Vivid_15 |  | 0.55126 | 0.27214 | 45.6069 | 1770.2466 | 4549.0095 | 6697.5446 | 6311.8103 | 9232.9 | 13057.0717 | 15916.2058 | 18376.671
Current 1.5DS, 2030 start, 'Expect the Unexpected' but with cheap renewables | Vivid_16 |  | 0.55126 | 0.27214 | 45.6069 | 54.576 | 2548.5888 | 6349.3436 | 7050.6235 | 11378.3669 | 13067.5416 | 13378.9395 | 15346.2984
Current 1.5DS, 2020 start, 'Expect the Unexpected' but with cheap CCS | Vivid_17 |  | 0.55126 | 0.27214 | 45.6069 | 1770.2466 | 4558.5342 | 6700.3774 | 6326.6299 | 9244.7708 | 13032.694 | 15915.0584 | 18366.1831
Current 1.5DS, 2030 start, 'Expect the Unexpected' but with cheap CCS | Vivid_18 |  | 0.55126 | 0.27214 | 45.6069 | 54.576 | 2551.5369 | 6350.2204 | 7050.6235 | 11366.0091 | 13125.3905 | 13440.2096 | 15363.5883
Current 1.5DS, 2020 start, 'Expect the Unexpected' but with cheap EVs | Vivid_19 |  | 0.55126 | 0.27214 | 45.6069 | 2981.7261 | 5603.0471 | 8371.2335 | 16900.9952 | 17866.6771 | 19192.6699 | 20967.9732 | 22647.2755
Current 2DS, 2030 start, 'Expect the Unexpected' | Vivid_2 |  | 0.55126 | 0.27214 | 45.6069 | 54.576 | 51.2032 | 46.6212 | 4563.4886 | 10546.4586 | 14516.44 | 16344.3365 | 18414.6665
Current 1.5DS, 2030 start, 'Expect the Unexpected' but with cheap EVs | Vivid_20 |  | 0.55126 | 0.27214 | 45.6069 | 54.576 | 5405.9345 | 8648.0171 | 8246.8903 | 16611.1275 | 18992.0719 | 20149.3416 | 21468.334
Current 1.5DS, 2020 start, 'Expect the Unexpected' but with cheap energy efficiency | Vivid_21 |  | 0.55126 | 0.27214 | 45.6069 | 833.4156 | 3427.0865 | 5795.8286 | 4870.4435 | 6763.7897 | 9519.5258 | 12435.9563 | 14532.0757
Current 1.5DS, 2030 start, 'Expect the Unexpected' but with cheap energy efficiency | Vivid_22 |  | 0.55126 | 0.27214 | 45.6069 | 54.576 | 1440.0777 | 4959.7437 | 5671.0514 | 8817.3072 | 9507.9865 | 8311.4211 | 10529.9258
Current 1.5DS, 2020 start, 'Expect the Unexpected' but with most conservative biomass CCS / NET technology cost assumptions | Vivid_23 |  | 0.55126 | 0.27214 | 45.6069 | 1747.7344 | 4543.5994 | 6552.6071 | 6668.3351 | 9532.0037 | 12907.8502 | 16057.2902 | 18461.609
Current 1.5DS, 2030 start, 'Expect the Unexpected' but with most conservative biomass CCS / NET technology cost assumptions | Vivid_24 |  | 0.55126 | 0.27214 | 45.6069 | 54.576 | 2697.0444 | 6370.0809 | 7067.4164 | 11284.2188 | 12808.5395 | 14000.9028 | 15906.7122
Current 1.75DS, 2020 start, 'Expect the Unexpected' | Vivid_25 |  | 0.55126 | 0.27214 | 45.6069 | 56.1139 | 52.3435 | 46.8243 | 5913.404 | 11062.3098 | 14293.9968 | 15227.1872 | 17915.5743
Current 1.75DS, 2030 start, 'Expect the Unexpected' | Vivid_26 |  | 0.55126 | 0.27214 | 45.6069 | 54.576 | 52.6659 | 1380.5002 | 3513.635 | 8803.2101 | 13736.7421 | 15698.8504 | 18054.212
Current 1.75DS, 2020 start, 'Expect the Unexpected' but with cheap renewables | Vivid_27 |  | 0.55126 | 0.27214 | 45.6069 | 56.1139 | 53.1233 | 47.0562 | 5879.2812 | 10989.0644 | 14343.66 | 15254.1391 | 17918.8411
Current 1.75DS, 2030 start, 'Expect the Unexpected' but with cheap renewables | Vivid_28 |  | 0.55126 | 0.27214 | 45.6069 | 54.576 | 52.6659 | 1381.0089 | 3489.9007 | 8863.6915 | 13845.2563 | 15688.2981 | 18067.4351
Current 1.75DS, 2020 start, 'Expect the Unexpected' but with cheap CCS | Vivid_29 |  | 0.55126 | 0.27214 | 45.6069 | 56.1139 | 52.3435 | 46.8243 | 5913.404 | 11062.3098 | 14293.9968 | 15227.1872 | 17915.5743
Current 2DS, 2020 start, 'Expect the Unexpected' but with cheap renewables | Vivid_3 |  | 0.55126 | 0.27214 | 45.6069 | 55.7017 | 51.538 | 47.0085 | 5342.1184 | 11709.0048 | 14999.6235 | 16413.9415 | 18466.6913
Current 1.75DS, 2030 start, 'Expect the Unexpected' but with cheap CCS | Vivid_30 |  | 0.55126 | 0.27214 | 45.6069 | 54.576 | 52.6659 | 1380.5002 | 3513.635 | 8803.2101 | 13736.7421 | 15698.8504 | 18054.212
Current 1.75DS, 2020 start, 'Expect the Unexpected' but with cheap EVs | Vivid_31 |  | 0.55126 | 0.27214 | 45.6069 | 1682.5245 | 9919.4352 | 15113.1405 | 16721.142 | 17719.2389 | 19479.6233 | 21368.2825 | 22701.4159
Current 1.75DS, 2030 start, 'Expect the Unexpected' but with cheap EVs | Vivid_32 |  | 0.55126 | 0.27214 | 45.6069 | 54.576 | 9511.6842 | 15482.505 | 17173.634 | 18093.4705 | 19021.0036 | 21111.8465 | 22679.5624
Current 1.75DS, 2020 start, 'Expect the Unexpected' but with cheap energy efficiency | Vivid_33 |  | 0.55126 | 0.27214 | 45.6069 | 56.1139 | 51.6606 | 46.7224 | 4427.8221 | 9051.1322 | 11604.4449 | 12389.413 | 14263.4681
Current 1.75DS, 2030 start, 'Expect the Unexpected' but with cheap energy efficiency | Vivid_34 |  | 0.55126 | 0.27214 | 45.6069 | 54.576 | 52.6659 | 559.4188 | 2838.668 | 6710.2842 | 10345.0521 | 12402.7424 | 14324.7606
Current 1.75DS, 2020 start, 'Expect the Unexpected' but with most conservative biomass CCS / NET technology cost assumptions | Vivid_35 |  | 0.55126 | 0.27214 | 45.6069 | 56.1139 | 52.1368 | 46.7628 | 5964.6597 | 10924.562 | 14271.6538 | 15223.9689 | 17921.2743
Current 1.75DS, 2030 start, 'Expect the Unexpected' but with most conservative biomass CCS / NET technology cost assumptions | Vivid_36 |  | 0.55126 | 0.27214 | 45.6069 | 54.576 | 52.6659 | 1512.7659 | 3575.1425 | 8940.6944 | 13629.3702 | 15675.2199 | 18056.4527
Current 2DS, 2030 start, 'Expect the Unexpected' but with cheap renewables | Vivid_4 |  | 0.55126 | 0.27214 | 45.6069 | 54.576 | 51.5141 | 46.757 | 4225.5921 | 10109.7056 | 14213.8588 | 16356.7609 | 18430.7582
Current 2DS, 2020 start, 'Expect the Unexpected' but with cheap CCS | Vivid_5 |  | 0.55126 | 0.27214 | 45.6069 | 55.7068 | 51.5395 | 48.8116 | 5580.1051 | 11569.0011 | 15033.6533 | 16448.8231 | 18470.8761
Current 2DS, 2030 start, 'Expect the Unexpected' but with cheap CCS | Vivid_6 |  | 0.55126 | 0.27214 | 45.6069 | 54.576 | 51.2032 | 46.6212 | 4563.4886 | 10546.4586 | 14516.44 | 16344.3365 | 18414.6665
Current 2DS, 2020 start, 'Expect the Unexpected' but with cheap EVs | Vivid_7 |  | 0.55126 | 0.27214 | 45.6069 | 1580.8022 | 10065.6256 | 15178.7356 | 16586.6717 | 17661.7359 | 18927.9504 | 20861.3627 | 22419.02
Current 2DS, 2030 start, 'Expect the Unexpected' but with cheap EVs | Vivid_8 |  | 0.55126 | 0.27214 | 45.6069 | 54.576 | 9372.9849 | 15170.6033 | 16554.0649 | 17674.6975 | 18995.8394 | 20897.0436 | 22620.9836
Current 2DS, 2020 start, 'Expect the Unexpected' but with cheap energy efficiency | Vivid_9 |  | 0.55126 | 0.27214 | 45.6069 | 56.1139 | 51.6606 | 47.9275 | 3405.8134 | 8442.8674 | 11202.5274 | 12587.8621 | 14571.3547
Note on A3: Shyamal: When copying this worksheet to other workbooks, include the sheets listed here, to avoid creating links between workbooks.

## W5. Road Transport Biofuels
W5. Road Transport Biofuels
Description: | Sums over road transport biofuel use under all TIAM scenarios and produces charts capable of showing as many scenarios as desired
If copy include: | AA_RoadTransportBiofuels
Notes:
Indirect parameters: | Sum range
| Column 1 | Scenario | $B$8:$B$559
| Column 2 | Region\Period | $C$8:$C$559
| Column 3 | - | -
| Row 1 | Year | $D$7:$O$7
| Row 2 | - | -
| Sum range |  | $D$8:$O559
Parameters: | N/A
Units: | Road transport biofuels use (PJ)
Chart (at most 12 scenarios)
Selection
Scenario no. | 1 | 2 | 3 | 4 | 5 | 6 | 7 | 8 | 9 | 10 | 11 | 12
Scenario description | TIAM BAU - No Policy Action | Vivid BAU - WEO Current Policies Scenario emissions pathway run through TIAM | Vivid Paris NDCs - WEO New Policies Scenario emissions pathway run through TIAM | Current 2DS, 2020 start, 'Expect the Unexpected' | Current 2DS, 2030 start, 'Expect the Unexpected' | Current 1.5DS, 2020 start, 'Expect the Unexpected' | Current 1.5DS, 2030 start, 'Expect the Unexpected' | Current 1.75DS, 2020 start, 'Expect the Unexpected' | Current 1.75DS, 2030 start, 'Expect the Unexpected' | #N/A | #N/A | #N/A
Scenario | Vivid_0A | Vivid_0A_BAU | Vivid_0B | Vivid_1 | Vivid_2 | Vivid_13 | Vivid_14 | Vivid_25 | Vivid_26
Attribute | N/A
Year | Vivid_0A | Vivid_0A_BAU | Vivid_0B | Vivid_1 | Vivid_2 | Vivid_13 | Vivid_14 | Vivid_25 | Vivid_26
2012 | 820.1344 | 820.1344 | 820.1344 | 820.1344 | 820.1344 | 820.1344 | 820.1344 | 820.1344 | 820.1344 | #N/A | #N/A | #N/A
2020 | 792.248 | 869.6978 | 1362.816 | 1362.816 | 1362.816 | 1362.816 | 1362.816 | 1362.816 | 1362.816 | #N/A | #N/A | #N/A
2030 | 357.8744 | 411.3822 | 1922.741 | 333.8296 | 1922.741 | 1470.0351 | 1922.741 | 743.7569 | 1922.741 | #N/A | #N/A | #N/A
2040 | 137.3308 | 139.78 | 2919.386 | 2097.7998 | 2160.115 | 257.8015 | 3549.9437 | 2239.1661 | 1030.2127 | #N/A | #N/A | #N/A
2050 | 7187.8241 | 6114.7493 | 6091.0372 | 6915.5558 | 8389.638 | 331.7779 | 2454.2208 | 9005.3207 | 8258.4576 | #N/A | #N/A | #N/A
2060 | 7489.3841 | 6592.8138 | 6804.0912 | 7470.0546 | 9236.7606 | 0 | 195.2372 | 6290.5698 | 5628.5029 | #N/A | #N/A | #N/A
2070 | 6904.8666 | 6577.3447 | 7796.9698 | 4162.1752 | 5629.2301 | 71.286 | 160.1595 | 733.1661 | 1570.9209 | #N/A | #N/A | #N/A
2080 | 6416.8546 | 6981.778 | 9094.9071 | 1487.2489 | 2023.8632 | 1407.7092 | 5167.6308 | 267.4976 | 651.1378 | #N/A | #N/A | #N/A
2090 | 8993.6717 | 8417.1864 | 9805.6945 | 525.7056 | 451.3853 | 609.5646 | 7602.501 | 186.5944 | 329.2979 | #N/A | #N/A | #N/A
2100 | 20114.7805 | 19727.2743 | 18890.4203 | 6038.1137 | 5963.6652 | 5702.6381 | 20052.7041 | 4760.3849 | 5200.3805 | #N/A | #N/A | #N/A
Cleaned results
Scenario description | Scenario |  | 2007 | 2012 | 2020 | 2030 | 2040 | 2050 | 2060 | 2070 | 2080 | 2090 | 2100
TIAM BAU - No Policy Action | Vivid_0A |  | 0 | 820.1344 | 792.248 | 357.8744 | 137.3308 | 7187.8241 | 7489.3841 | 6904.8666 | 6416.8546 | 8993.6717 | 20114.7805
Vivid BAU - WEO Current Policies Scenario emissions pathway run through TIAM | Vivid_0A_BAU |  | 0 | 820.1344 | 869.6978 | 411.3822 | 139.78 | 6114.7493 | 6592.8138 | 6577.3447 | 6981.778 | 8417.1864 | 19727.2743
Vivid Paris NDCs - WEO New Policies Scenario emissions pathway run through TIAM | Vivid_0B |  | 0 | 820.1344 | 1362.816 | 1922.741 | 2919.386 | 6091.0372 | 6804.0912 | 7796.9698 | 9094.9071 | 9805.6945 | 18890.4203
Current 2DS, 2020 start, 'Expect the Unexpected' | Vivid_1 |  | 0 | 820.1344 | 1362.816 | 333.8296 | 2097.7998 | 6915.5558 | 7470.0546 | 4162.1752 | 1487.2489 | 525.7056 | 6038.1137
Current 2DS, 2030 start, 'Expect the Unexpected' but with cheap energy efficiency | Vivid_10 |  | 0 | 820.1344 | 1362.816 | 1922.741 | 1330.4385 | 5066.8561 | 8758.8095 | 6709.4241 | 3441.5034 | 1094.7875 | 5625.2637
Current 2DS, 2020 start, 'Expect the Unexpected' but with most conservative biomass CCS / NET technology cost assumptions | Vivid_11 |  | 0 | 820.1344 | 1362.816 | 333.8296 | 2048.2741 | 6778.1717 | 7613.941 | 4225.7312 | 1523.4426 | 497.9198 | 6019.2037
Current 2DS, 2030 start, 'Expect the Unexpected' but with most conservative biomass CCS / NET technology cost assumptions | Vivid_12 |  | 0 | 820.1344 | 1362.816 | 1922.741 | 2157.1628 | 8347.5456 | 9582.7242 | 5794.8319 | 2137.5696 | 452.06 | 5963.39
Current 1.5DS, 2020 start, 'Expect the Unexpected' | Vivid_13 |  | 0 | 820.1344 | 1362.816 | 1470.0351 | 257.8015 | 331.7779 | 0 | 71.286 | 1407.7092 | 609.5646 | 5702.6381
Current 1.5DS, 2030 start, 'Expect the Unexpected' | Vivid_14 |  | 0 | 820.1344 | 1362.816 | 1922.741 | 3549.9437 | 2454.2208 | 195.2372 | 160.1595 | 5167.6308 | 7602.501 | 20052.7041
Current 1.5DS, 2020 start, 'Expect the Unexpected' but with cheap renewables | Vivid_15 |  | 0 | 820.1344 | 1362.816 | 1470.0351 | 257.8015 | 331.7779 | 0 | 71.286 | 1408.4558 | 482.2934 | 5697.0622
Current 1.5DS, 2030 start, 'Expect the Unexpected' but with cheap renewables | Vivid_16 |  | 0 | 820.1344 | 1362.816 | 1922.741 | 3532.5421 | 2449.6157 | 195.2372 | 160.1595 | 5243.9974 | 7692.0444 | 20073.8188
Current 1.5DS, 2020 start, 'Expect the Unexpected' but with cheap CCS | Vivid_17 |  | 0 | 820.1344 | 1362.816 | 1470.0351 | 257.8015 | 331.7779 | 0 | 71.286 | 1407.7092 | 609.5645 | 5702.6381
Current 1.5DS, 2030 start, 'Expect the Unexpected' but with cheap CCS | Vivid_18 |  | 0 | 820.1344 | 1362.816 | 1922.741 | 3549.9437 | 2454.2208 | 195.2372 | 160.1595 | 5167.6308 | 7602.501 | 20052.7041
Current 1.5DS, 2020 start, 'Expect the Unexpected' but with cheap EVs | Vivid_19 |  | 0 | 820.1344 | 1362.816 | 689.1421 | 0 | 154.9551 | 0 | 98.4075 | 670.7396 | 526.9093 | 5301.4091
Current 2DS, 2030 start, 'Expect the Unexpected' | Vivid_2 |  | 0 | 820.1344 | 1362.816 | 1922.741 | 2160.115 | 8389.638 | 9236.7606 | 5629.2301 | 2023.8632 | 451.3853 | 5963.6652
Current 1.5DS, 2030 start, 'Expect the Unexpected' but with cheap EVs | Vivid_20 |  | 0 | 820.1344 | 1362.816 | 1922.741 | 1562.323 | 980.9295 | 168.3945 | 65.747 | 1164.6289 | 1560.7347 | 11529.7484
Current 1.5DS, 2020 start, 'Expect the Unexpected' but with cheap energy efficiency | Vivid_21 |  | 0 | 820.1344 | 1362.816 | 1666.0293 | 646.5892 | 153.1471 | 0 | 204.4429 | 2720.0512 | 1051.5061 | 5056.678
Current 1.5DS, 2030 start, 'Expect the Unexpected' but with cheap energy efficiency | Vivid_22 |  | 0 | 820.1344 | 1362.816 | 1922.741 | 3232.4292 | 2609.3835 | 176.3044 | 108.4927 | 5793.2533 | 10106.6325 | 19635.4132
Current 1.5DS, 2020 start, 'Expect the Unexpected' but with most conservative biomass CCS / NET technology cost assumptions | Vivid_23 |  | 0 | 820.1344 | 1362.816 | 1437.3386 | 273.9533 | 218.0972 | 152.4056 | 130.3003 | 1877.2479 | 773.2042 | 5728.2526
Current 1.5DS, 2030 start, 'Expect the Unexpected' but with most conservative biomass CCS / NET technology cost assumptions | Vivid_24 |  | 0 | 820.1344 | 1362.816 | 1922.741 | 3409.3361 | 2077.6285 | 197.9222 | 163.7709 | 5750.2759 | 6914.6047 | 18991.7329
Current 1.75DS, 2020 start, 'Expect the Unexpected' | Vivid_25 |  | 0 | 820.1344 | 1362.816 | 743.7569 | 2239.1661 | 9005.3207 | 6290.5698 | 733.1661 | 267.4976 | 186.5944 | 4760.3849
Current 1.75DS, 2030 start, 'Expect the Unexpected' | Vivid_26 |  | 0 | 820.1344 | 1362.816 | 1922.741 | 1030.2127 | 8258.4576 | 5628.5029 | 1570.9209 | 651.1378 | 329.2979 | 5200.3805
Current 1.75DS, 2020 start, 'Expect the Unexpected' but with cheap renewables | Vivid_27 |  | 0 | 820.1344 | 1362.816 | 746.1762 | 2228.0455 | 8919.5078 | 6187.0264 | 721.3019 | 270.8328 | 189.0858 | 4779.1279
Current 1.75DS, 2030 start, 'Expect the Unexpected' but with cheap renewables | Vivid_28 |  | 0 | 820.1344 | 1362.816 | 1922.741 | 1028.146 | 8241.2329 | 5874.6986 | 1583.701 | 511.845 | 225.2042 | 5207.6802
Current 1.75DS, 2020 start, 'Expect the Unexpected' but with cheap CCS | Vivid_29 |  | 0 | 820.1344 | 1362.816 | 743.7569 | 2239.1661 | 9005.3207 | 6290.5698 | 733.1661 | 267.4976 | 186.5944 | 4760.3849
Current 2DS, 2020 start, 'Expect the Unexpected' but with cheap renewables | Vivid_3 |  | 0 | 820.1344 | 1362.816 | 127.409 | 1574.4622 | 6889.7173 | 7426.3218 | 4167.1424 | 1384.213 | 557.4077 | 6058.2078
Current 1.75DS, 2030 start, 'Expect the Unexpected' but with cheap CCS | Vivid_30 |  | 0 | 820.1344 | 1362.816 | 1922.741 | 1030.2127 | 8258.4576 | 5628.5029 | 1570.9209 | 651.1378 | 329.2979 | 5200.3805
Current 1.75DS, 2020 start, 'Expect the Unexpected' but with cheap EVs | Vivid_31 |  | 0 | 820.1344 | 1362.816 | 65.5198 | 489.2191 | 1681.3797 | 1164.5296 | 333.6493 | 421.0266 | 270.9712 | 4410.1407
Current 1.75DS, 2030 start, 'Expect the Unexpected' but with cheap EVs | Vivid_32 |  | 0 | 820.1344 | 1362.816 | 1922.741 | 22.8981 | 1846.7273 | 1280.0336 | 430.5169 | 39.49 | 523.6155 | 5018.5395
Current 1.75DS, 2020 start, 'Expect the Unexpected' but with cheap energy efficiency | Vivid_33 |  | 0 | 820.1344 | 1362.816 | 494.3367 | 3013.6336 | 7727.7776 | 6235.8899 | 2289.918 | 245.9864 | 137.9214 | 4638.5631
Current 1.75DS, 2030 start, 'Expect the Unexpected' but with cheap energy efficiency | Vivid_34 |  | 0 | 820.1344 | 1362.816 | 1922.741 | 876.6174 | 7736.3939 | 6986.8249 | 2738.3092 | 692.0676 | 798.8195 | 4851.9257
Current 1.75DS, 2020 start, 'Expect the Unexpected' but with most conservative biomass CCS / NET technology cost assumptions | Vivid_35 |  | 0 | 820.1344 | 1362.816 | 743.6878 | 2123.479 | 8590.5932 | 6011.2262 | 760.5251 | 274.7732 | 156.4534 | 4761.4664
Current 1.75DS, 2030 start, 'Expect the Unexpected' but with most conservative biomass CCS / NET technology cost assumptions | Vivid_36 |  | 0 | 820.1344 | 1362.816 | 1922.741 | 1394.7051 | 7653.579 | 5782.1323 | 1690.0257 | 952.6923 | 143.8754 | 5200.2776
Current 2DS, 2030 start, 'Expect the Unexpected' but with cheap renewables | Vivid_4 |  | 0 | 820.1344 | 1362.816 | 1922.741 | 2185.4825 | 8562.3613 | 9904.0069 | 6383.4081 | 2410.0808 | 455.9403 | 6016.1114
Current 2DS, 2020 start, 'Expect the Unexpected' but with cheap CCS | Vivid_5 |  | 0 | 820.1344 | 1362.816 | 333.8296 | 1830.5786 | 6631.2162 | 6828.1019 | 4250.2958 | 1558.2531 | 562.7593 | 6160.9788
Current 2DS, 2030 start, 'Expect the Unexpected' but with cheap CCS | Vivid_6 |  | 0 | 820.1344 | 1362.816 | 1922.741 | 2160.115 | 8389.638 | 9236.7606 | 5629.2301 | 2023.8632 | 451.3853 | 5963.6652
Current 2DS, 2020 start, 'Expect the Unexpected' but with cheap EVs | Vivid_7 |  | 0 | 820.1344 | 1362.816 | 210.8883 | 0 | 34.8637 | 267.4207 | 790.4694 | 885.1726 | 636.263 | 5818.759
Current 2DS, 2030 start, 'Expect the Unexpected' but with cheap EVs | Vivid_8 |  | 0 | 21.5815 | 135.9097 | 175.6317 | 22.8732 | 525.7046 | 615.7989 | 312.3004 | 257.3758 | 137.4678 | 1736.9564
Current 2DS, 2020 start, 'Expect the Unexpected' but with cheap energy efficiency | Vivid_9 |  | 0 | 0 | 0 | 0 | 0 | 0 | 0 | 0 | 0 | 0 | 0
Note on A3: Shyamal: When copying this worksheet to other workbooks, include the sheets listed here, to avoid creating links between workbooks.

## W6. Prim Energy Cons
W6. Prim Energy Cons
Description: | Sums over oil-fired vehicle capacity under all TIAM scenarios and produces charts capable of showing as many scenarios as desired
If copy include: | AA_PrimEnergCons
Notes:
Indirect parameters: | Sum range
| Column 1 | Scenario | $B$8:$B$2000
| Column 2 | Attribute | $C$8:$C$2000
| Column 3 | Region\Period | $D$8:$D$2000
| Row 1 | Year | $E$7:$P$7
| Row 2 | - | -
| Sum range |  | $E$8:$P2000
Parameters: | N/A
Units: | PRIM FUELS - COA Primary energy consumption (PJ)
Chart (at most 12 scenarios)
Selection
Scenario no. | 1 | 2 | 3 | 4 | 5 | 6 | 7 | 8 | 9 | 10 | 11 | 12
Scenario description | TIAM BAU - No Policy Action | Vivid BAU - WEO Current Policies Scenario emissions pathway run through TIAM | Vivid Paris NDCs - WEO New Policies Scenario emissions pathway run through TIAM | Current 2DS, 2020 start, 'Expect the Unexpected' | Current 2DS, 2030 start, 'Expect the Unexpected' | Current 1.5DS, 2020 start, 'Expect the Unexpected' | Current 1.5DS, 2030 start, 'Expect the Unexpected' | Current 1.75DS, 2020 start, 'Expect the Unexpected' | Current 1.75DS, 2030 start, 'Expect the Unexpected' | #N/A | #N/A | #N/A
Scenario | Vivid_0A | Vivid_0A_BAU | Vivid_0B | Vivid_1 | Vivid_2 | Vivid_13 | Vivid_14 | Vivid_25 | Vivid_26
CommoditySet | PRIM FUELS - COA
Year | Vivid_0A | Vivid_0A_BAU | Vivid_0B | Vivid_1 | Vivid_2 | Vivid_13 | Vivid_14 | Vivid_25 | Vivid_26
2012 | 168306.3221 | 161422.6672 | 168306.3221 | 168306.3221 | 168306.3221 | 168306.3221 | 168306.3221 | 168306.3221 | 168306.3221 | #N/A | #N/A | #N/A
2020 | 194711.0716 | 153928.5807 | 134111.1638 | 134111.1638 | 134111.1638 | 134111.1638 | 134111.1638 | 134111.1638 | 134111.1638 | #N/A | #N/A | #N/A
2030 | 217970.2388 | 180469.8149 | 131730.7729 | 102966.7089 | 131730.7729 | 60331.328 | 131730.7729 | 76009.7515 | 131730.7729 | #N/A | #N/A | #N/A
2040 | 237028.3224 | 228993.7533 | 144919.829 | 90355.2609 | 91801.2217 | 49505.3169 | 51733.3236 | 56113.4593 | 61860.8918 | #N/A | #N/A | #N/A
2050 | 252454.6553 | 251619.3699 | 164600.1603 | 93773.6081 | 78667.2816 | 40156.3391 | 44198.8972 | 77967.0675 | 71181.769 | #N/A | #N/A | #N/A
2060 | 288115.5668 | 290917.1747 | 177795.7495 | 100476.8578 | 90891.1845 | 64120.7566 | 17666.4331 | 95662.4272 | 69500.0883 | #N/A | #N/A | #N/A
2070 | 324720.5307 | 324334.0999 | 275273.5169 | 97822.782 | 100864.8129 | 95885.8433 | 107675.004 | 101136.8982 | 100218.3914 | #N/A | #N/A | #N/A
2080 | 371395.0612 | 371735.3023 | 337810.4994 | 114981.0377 | 113910.631 | 103363.9517 | 112744.0713 | 103606.2454 | 103759.704 | #N/A | #N/A | #N/A
2090 | 380785.5276 | 382200.8353 | 361307.7584 | 116705.0354 | 115156.6156 | 105528.4421 | 93216.1432 | 85635.1273 | 98773.3979 | #N/A | #N/A | #N/A
2100 | 395134.6491 | 387768.3431 | 375730.313 | 109039.5587 | 105360.2253 | 81988.5371 | 110022.5086 | 75625.2369 | 76205.0609 | #N/A | #N/A | #N/A
Cleaned results
Scenario description | Scenario | CommoditySet | 2007 | 2012 | 2020 | 2030 | 2040 | 2050 | 2060 | 2070 | 2080 | 2090 | 2100
TIAM BAU - No Policy Action | Vivid_0A | PRIM FUELS - COA | 133894.6039 | 168306.3221 | 194711.0716 | 217970.2388 | 237028.3224 | 252454.6553 | 288115.5668 | 324720.5307 | 371395.0612 | 380785.5276 | 395134.6491
TIAM BAU - No Policy Action | Vivid_0A | PRIM FUELS - GAS | 106730.8007 | 117004.0374 | 143195.6824 | 162875.6526 | 165776.8325 | 187815.4606 | 195797.8003 | 193503.8676 | 187396.6459 | 182040.6487 | 175593.5638
TIAM BAU - No Policy Action | Vivid_0A | PRIM FUELS - OIL | 245376.503 | 264342.2087 | 296751.5662 | 311249.3364 | 308014.0625 | 297659.4335 | 276743.6528 | 269670.5328 | 282146.9101 | 273233.1173 | 235213.62
Vivid BAU - WEO Current Policies Scenario emissions pathway run through TIAM | Vivid_0A_BAU | PRIM FUELS - COA | 133349.2197 | 161422.6672 | 153928.5807 | 180469.8149 | 228993.7533 | 251619.3699 | 290917.1747 | 324334.0999 | 371735.3023 | 382200.8353 | 387768.3431
Vivid BAU - WEO Current Policies Scenario emissions pathway run through TIAM | Vivid_0A_BAU | PRIM FUELS - GAS | 109495.7506 | 119992.0928 | 150816.632 | 171505.001 | 168986.991 | 185642.4506 | 195646.5325 | 191430.1947 | 187956.3426 | 181882.7909 | 174849.1025
Vivid BAU - WEO Current Policies Scenario emissions pathway run through TIAM | Vivid_0A_BAU | PRIM FUELS - OIL | 245287.5859 | 265158.3441 | 292616.0333 | 308026.6292 | 304424.3918 | 299730.4675 | 271420.5305 | 275583.769 | 281862.05 | 271195.945 | 233660.6442
Vivid Paris NDCs - WEO New Policies Scenario emissions pathway run through TIAM | Vivid_0B | PRIM FUELS - COA | 133894.6039 | 168306.3221 | 134111.1638 | 131730.7729 | 144919.829 | 164600.1603 | 177795.7495 | 275273.5169 | 337810.4994 | 361307.7584 | 375730.313
Vivid Paris NDCs - WEO New Policies Scenario emissions pathway run through TIAM | Vivid_0B | PRIM FUELS - GAS | 106730.8007 | 117004.0374 | 154572.8202 | 174929.4447 | 186801.8383 | 191744.0887 | 203197.8831 | 192733.802 | 181852.2176 | 175567.9223 | 167411.6319
Vivid Paris NDCs - WEO New Policies Scenario emissions pathway run through TIAM | Vivid_0B | PRIM FUELS - OIL | 245376.503 | 264342.2087 | 286089.6306 | 305513.4253 | 302937.8906 | 300643.3296 | 287490.4273 | 277265.8397 | 285259.2715 | 270601.2005 | 232514.5107
Current 2DS, 2020 start, 'Expect the Unexpected' | Vivid_1 | PRIM FUELS - COA | 133894.6039 | 168306.3221 | 134111.1638 | 102966.7089 | 90355.2609 | 93773.6081 | 100476.8578 | 97822.782 | 114981.0377 | 116705.0354 | 109039.5587
Current 2DS, 2020 start, 'Expect the Unexpected' | Vivid_1 | PRIM FUELS - GAS | 106730.8007 | 117004.0374 | 154572.8202 | 178326.1265 | 181726.3948 | 196003.1013 | 187283.7926 | 163311.0676 | 130972.8367 | 91896.1916 | 67800.1894
Current 2DS, 2020 start, 'Expect the Unexpected' | Vivid_1 | PRIM FUELS - OIL | 245376.503 | 264342.2087 | 286089.6306 | 295508.2913 | 285397.8678 | 281839.8431 | 264645.418 | 248646.5526 | 242920.642 | 229782.5697 | 207590.8529
Current 2DS, 2030 start, 'Expect the Unexpected' but with cheap energy efficiency | Vivid_10 | PRIM FUELS - COA | 133894.6039 | 168306.3221 | 134111.1638 | 131730.7729 | 98225.9936 | 78640.1168 | 60399.1026 | 76695.8769 | 86068.865 | 87646.9749 | 80576.9571
Current 2DS, 2030 start, 'Expect the Unexpected' but with cheap energy efficiency | Vivid_10 | PRIM FUELS - GAS | 106730.8007 | 117004.0374 | 154572.8202 | 174929.4447 | 176058.8581 | 170614.3077 | 171545.4108 | 146261.9767 | 119088.6379 | 84206.4511 | 68026.7339
Current 2DS, 2030 start, 'Expect the Unexpected' but with cheap energy efficiency | Vivid_10 | PRIM FUELS - OIL | 245376.503 | 264342.2087 | 286089.6306 | 305513.4253 | 267743.2508 | 255607.7568 | 250095.401 | 222730.4941 | 210102.9613 | 195433.4658 | 166680.8308
Current 2DS, 2020 start, 'Expect the Unexpected' but with most conservative biomass CCS / NET technology cost assumptions | Vivid_11 | PRIM FUELS - COA | 133894.6039 | 168306.3221 | 134111.1638 | 102603.4064 | 90391.723 | 94261.1593 | 100130.4009 | 97795.4216 | 114923.7416 | 116690.219 | 109064.2742
Current 2DS, 2020 start, 'Expect the Unexpected' but with most conservative biomass CCS / NET technology cost assumptions | Vivid_11 | PRIM FUELS - GAS | 106730.8007 | 117004.0374 | 154572.8202 | 178902.7447 | 182163.6141 | 196956.5287 | 187488.6549 | 163717.7403 | 131091.1997 | 91762.2634 | 67613.5233
Current 2DS, 2020 start, 'Expect the Unexpected' but with most conservative biomass CCS / NET technology cost assumptions | Vivid_11 | PRIM FUELS - OIL | 245376.503 | 264342.2087 | 286089.6306 | 295503.154 | 285411.7549 | 281236.9002 | 264940.1801 | 246775.8037 | 243225.3498 | 231203.4433 | 207694.0803
Current 2DS, 2030 start, 'Expect the Unexpected' but with most conservative biomass CCS / NET technology cost assumptions | Vivid_12 | PRIM FUELS - COA | 133894.6039 | 168306.3221 | 134111.1638 | 131730.7729 | 91919.835 | 79008.8255 | 91368.5528 | 100954.5731 | 114138.8467 | 115349.7665 | 105844.2999
Current 2DS, 2030 start, 'Expect the Unexpected' but with most conservative biomass CCS / NET technology cost assumptions | Vivid_12 | PRIM FUELS - GAS | 106730.8007 | 117004.0374 | 154572.8202 | 174929.4447 | 191965.379 | 197725.8222 | 186230.2508 | 160469.9424 | 126982.8763 | 89659.6809 | 64127.0573
Current 2DS, 2030 start, 'Expect the Unexpected' but with most conservative biomass CCS / NET technology cost assumptions | Vivid_12 | PRIM FUELS - OIL | 245376.503 | 264342.2087 | 286089.6306 | 305513.4253 | 285181.9013 | 275251.9653 | 264732.9536 | 256683.326 | 248051.6092 | 229655.2777 | 209759.0432
Current 1.5DS, 2020 start, 'Expect the Unexpected' | Vivid_13 | PRIM FUELS - COA | 133894.6039 | 168306.3221 | 134111.1638 | 60331.328 | 49505.3169 | 40156.3391 | 64120.7566 | 95885.8433 | 103363.9517 | 105528.4421 | 81988.5371
Current 1.5DS, 2020 start, 'Expect the Unexpected' | Vivid_13 | PRIM FUELS - GAS | 106730.8007 | 117004.0374 | 154572.8202 | 155400.3002 | 46356.4551 | 93971.542 | 84912.8191 | 108482.521 | 108582.3372 | 88301.5109 | 60520.6789
Current 1.5DS, 2020 start, 'Expect the Unexpected' | Vivid_13 | PRIM FUELS - OIL | 245376.503 | 264342.2087 | 286089.6306 | 260839.0587 | 191386.5312 | 175123.7153 | 239634.358 | 237429.7754 | 233254.8778 | 221295.9731 | 192778.429
Current 1.5DS, 2030 start, 'Expect the Unexpected' | Vivid_14 | PRIM FUELS - COA | 133894.6039 | 168306.3221 | 134111.1638 | 131730.7729 | 51733.3236 | 44198.8972 | 17666.4331 | 107675.004 | 112744.0713 | 93216.1432 | 110022.5086
Current 1.5DS, 2030 start, 'Expect the Unexpected' | Vivid_14 | PRIM FUELS - GAS | 106730.8007 | 117004.0374 | 154572.8202 | 174929.4447 | 63249.0299 | 46276.5696 | 92853.4743 | 139101.8445 | 153296.0904 | 158678.7136 | 144773.9201
Current 1.5DS, 2030 start, 'Expect the Unexpected' | Vivid_14 | PRIM FUELS - OIL | 245376.503 | 264342.2087 | 286089.6306 | 305513.4253 | 268589.7634 | 207291.3227 | 191546.3236 | 257075.5572 | 256923.5665 | 259802.0839 | 236088.4358
Current 1.5DS, 2020 start, 'Expect the Unexpected' but with cheap renewables | Vivid_15 | PRIM FUELS - COA | 133894.6039 | 168306.3221 | 134111.1638 | 60308.876 | 49505.3072 | 40166.7476 | 64029.8854 | 95873.8298 | 103345.0251 | 105485.5481 | 81950.3415
Current 1.5DS, 2020 start, 'Expect the Unexpected' but with cheap renewables | Vivid_15 | PRIM FUELS - GAS | 106730.8007 | 117004.0374 | 154572.8202 | 155394.1524 | 46347.8039 | 93935.4986 | 85259.8132 | 108816.3625 | 109482.413 | 89334.1481 | 61367.9852
Current 1.5DS, 2020 start, 'Expect the Unexpected' but with cheap renewables | Vivid_15 | PRIM FUELS - OIL | 245376.503 | 264342.2087 | 286089.6306 | 260839.3952 | 191394.1444 | 175136.7387 | 239617.2527 | 236928.4054 | 231947.8958 | 218290.2085 | 191450.8033
Current 1.5DS, 2030 start, 'Expect the Unexpected' but with cheap renewables | Vivid_16 | PRIM FUELS - COA | 133894.6039 | 168306.3221 | 134111.1638 | 131730.7729 | 51733.2612 | 44198.8598 | 17666.4331 | 107559.2475 | 114317.9269 | 93188.8789 | 110310.2473
Current 1.5DS, 2030 start, 'Expect the Unexpected' but with cheap renewables | Vivid_16 | PRIM FUELS - GAS | 106730.8007 | 117004.0374 | 154572.8202 | 174929.4447 | 63176.7183 | 46224.1981 | 92861.6912 | 138877.4142 | 153559.5895 | 158841.911 | 144207.5655
Current 1.5DS, 2030 start, 'Expect the Unexpected' but with cheap renewables | Vivid_16 | PRIM FUELS - OIL | 245376.503 | 264342.2087 | 286089.6306 | 305513.4253 | 268677.1302 | 207349.8813 | 191545.9201 | 257135.8694 | 254490.0867 | 260100.8641 | 236474.8702
Current 1.5DS, 2020 start, 'Expect the Unexpected' but with cheap CCS | Vivid_17 | PRIM FUELS - COA | 133894.6039 | 168306.3221 | 134111.1638 | 60332.2025 | 49505.3169 | 40156.3391 | 64120.7566 | 95885.8433 | 103363.9517 | 105528.4421 | 81988.5371
Current 1.5DS, 2020 start, 'Expect the Unexpected' but with cheap CCS | Vivid_17 | PRIM FUELS - GAS | 106730.8007 | 117004.0374 | 154572.8202 | 155400.3002 | 46356.4552 | 93971.542 | 84912.8191 | 108482.5218 | 108582.3384 | 88301.5102 | 60520.6784
Current 1.5DS, 2020 start, 'Expect the Unexpected' but with cheap CCS | Vivid_17 | PRIM FUELS - OIL | 245376.503 | 264342.2087 | 286089.6306 | 260839.0587 | 191386.5312 | 175123.7153 | 239634.358 | 237429.7749 | 233254.8779 | 221295.9728 | 192778.4286
Current 1.5DS, 2030 start, 'Expect the Unexpected' but with cheap CCS | Vivid_18 | PRIM FUELS - COA | 133894.6039 | 168306.3221 | 134111.1638 | 131730.7729 | 51733.3236 | 44198.8972 | 17666.4331 | 107675.004 | 112744.0713 | 93216.1432 | 110022.5086
Current 1.5DS, 2030 start, 'Expect the Unexpected' but with cheap CCS | Vivid_18 | PRIM FUELS - GAS | 106730.8007 | 117004.0374 | 154572.8202 | 174929.4447 | 63249.0299 | 46276.5696 | 92853.4743 | 139101.8445 | 153296.0904 | 158678.7136 | 144773.9201
Current 1.5DS, 2030 start, 'Expect the Unexpected' but with cheap CCS | Vivid_18 | PRIM FUELS - OIL | 245376.503 | 264342.2087 | 286089.6306 | 305513.4253 | 268589.7634 | 207291.3227 | 191546.3236 | 257075.5572 | 256923.5665 | 259802.0839 | 236088.4358
Current 1.5DS, 2020 start, 'Expect the Unexpected' but with cheap EVs | Vivid_19 | PRIM FUELS - COA | 133894.6039 | 168306.3221 | 134111.1638 | 60858.1628 | 49506.0722 | 41777.2624 | 64246.8187 | 97780.949 | 104099.9105 | 104546.5719 | 79447.5199
Current 1.5DS, 2020 start, 'Expect the Unexpected' but with cheap EVs | Vivid_19 | PRIM FUELS - GAS | 106730.8007 | 117004.0374 | 154572.8202 | 156685.204 | 47140.0978 | 93396.8003 | 84716.1423 | 113385.0565 | 109072.3972 | 83019.033 | 61572.44
Current 1.5DS, 2020 start, 'Expect the Unexpected' but with cheap EVs | Vivid_19 | PRIM FUELS - OIL | 245376.503 | 264342.2087 | 286089.6306 | 258436.2739 | 191820.1728 | 174528.409 | 243487.1713 | 260654.3569 | 249413.445 | 230352.8428 | 198429.4467
Current 2DS, 2030 start, 'Expect the Unexpected' | Vivid_2 | PRIM FUELS - COA | 133894.6039 | 168306.3221 | 134111.1638 | 131730.7729 | 91801.2217 | 78667.2816 | 90891.1845 | 100864.8129 | 113910.631 | 115156.6156 | 105360.2253
Current 2DS, 2030 start, 'Expect the Unexpected' | Vivid_2 | PRIM FUELS - GAS | 106730.8007 | 117004.0374 | 154572.8202 | 174929.4447 | 191888.8117 | 197160.0195 | 186153.6927 | 160326.5454 | 127179.0807 | 89905.8221 | 64087.487
Current 2DS, 2030 start, 'Expect the Unexpected' | Vivid_2 | PRIM FUELS - OIL | 245376.503 | 264342.2087 | 286089.6306 | 305513.4253 | 285304.817 | 275200.9336 | 263804.5723 | 257178.2108 | 246292.0951 | 228481.3469 | 209683.9987
Current 1.5DS, 2030 start, 'Expect the Unexpected' but with cheap EVs | Vivid_20 | PRIM FUELS - COA | 133894.6039 | 168306.3221 | 134111.1638 | 131730.7729 | 51733.8744 | 45759.3835 | 17814.5917 | 109135.6247 | 116966.3037 | 91191.0066 | 110466.8227
Current 1.5DS, 2030 start, 'Expect the Unexpected' but with cheap EVs | Vivid_20 | PRIM FUELS - GAS | 106730.8007 | 117004.0374 | 154572.8202 | 174929.4447 | 60663.4916 | 45022.0844 | 92775.1344 | 142326.4966 | 154975.6523 | 161008.4376 | 143169.7027
Current 1.5DS, 2030 start, 'Expect the Unexpected' but with cheap EVs | Vivid_20 | PRIM FUELS - OIL | 245376.503 | 264342.2087 | 286089.6306 | 305513.4253 | 266362.5076 | 203740.8609 | 191919.2905 | 279310.4749 | 261945.5323 | 258384.6902 | 222761.0003
Current 1.5DS, 2020 start, 'Expect the Unexpected' but with cheap energy efficiency | Vivid_21 | PRIM FUELS - COA | 133894.6039 | 168306.3221 | 134111.1638 | 66101.5949 | 50004.2986 | 42228.8759 | 52623.0362 | 77308.6367 | 83109.7834 | 86208.0057 | 66817.8997
Current 1.5DS, 2020 start, 'Expect the Unexpected' but with cheap energy efficiency | Vivid_21 | PRIM FUELS - GAS | 106730.8007 | 117004.0374 | 154572.8202 | 161436.6293 | 49580.46 | 66440.8425 | 75839.6213 | 104077.2111 | 96878.9794 | 78212.4746 | 48342.7938
Current 1.5DS, 2020 start, 'Expect the Unexpected' but with cheap energy efficiency | Vivid_21 | PRIM FUELS - OIL | 245376.503 | 264342.2087 | 286089.6306 | 256282.3173 | 203818.5187 | 176716.6734 | 223950.0983 | 233964.0865 | 218216.1526 | 208162.5294 | 202452.915
Current 1.5DS, 2030 start, 'Expect the Unexpected' but with cheap energy efficiency | Vivid_22 | PRIM FUELS - COA | 133894.6039 | 168306.3221 | 134111.1638 | 131730.7729 | 50775.5008 | 42382.2646 | 17393.1125 | 84240.8966 | 87003.7325 | 60812.5497 | 85907.6672
Current 1.5DS, 2030 start, 'Expect the Unexpected' but with cheap energy efficiency | Vivid_22 | PRIM FUELS - GAS | 106730.8007 | 117004.0374 | 154572.8202 | 174929.4447 | 66957.7597 | 46413.0175 | 75086.5032 | 129878.1373 | 139114.9695 | 143664.4479 | 127378.2676
Current 1.5DS, 2030 start, 'Expect the Unexpected' but with cheap energy efficiency | Vivid_22 | PRIM FUELS - OIL | 245376.503 | 264342.2087 | 286089.6306 | 305513.4253 | 245465.0679 | 190805.6736 | 171598.7612 | 227641.212 | 221673.4136 | 224988.3202 | 192038.7799
Current 1.5DS, 2020 start, 'Expect the Unexpected' but with most conservative biomass CCS / NET technology cost assumptions | Vivid_23 | PRIM FUELS - COA | 133894.6039 | 168306.3221 | 134111.1638 | 58749.1349 | 49504.9207 | 40455.0194 | 67222.0597 | 96459.937 | 103388.3268 | 105571.1449 | 82984.8065
Current 1.5DS, 2020 start, 'Expect the Unexpected' but with most conservative biomass CCS / NET technology cost assumptions | Vivid_23 | PRIM FUELS - GAS | 106730.8007 | 117004.0374 | 154572.8202 | 154095.2174 | 45900.35 | 92942.0868 | 88435.8076 | 113095.6279 | 114747.177 | 95584.7826 | 66069.4709
Current 1.5DS, 2020 start, 'Expect the Unexpected' but with most conservative biomass CCS / NET technology cost assumptions | Vivid_23 | PRIM FUELS - OIL | 245376.503 | 264342.2087 | 286089.6306 | 261673.8732 | 189400.4609 | 173213.5066 | 252012.1986 | 246034.5763 | 220889.3496 | 209746.9198 | 180929.0654
Current 1.5DS, 2030 start, 'Expect the Unexpected' but with most conservative biomass CCS / NET technology cost assumptions | Vivid_24 | PRIM FUELS - COA | 133894.6039 | 168306.3221 | 134111.1638 | 131730.7729 | 51735.4492 | 49345.85 | 17664.1802 | 112546.2389 | 129032.7309 | 105002.4454 | 108537.2064
Current 1.5DS, 2030 start, 'Expect the Unexpected' but with most conservative biomass CCS / NET technology cost assumptions | Vivid_24 | PRIM FUELS - GAS | 106730.8007 | 117004.0374 | 154572.8202 | 174929.4447 | 62163.9382 | 50425.9832 | 95902.5142 | 140749.5667 | 153377.6841 | 156375.6534 | 145396.2037
Current 1.5DS, 2030 start, 'Expect the Unexpected' but with most conservative biomass CCS / NET technology cost assumptions | Vivid_24 | PRIM FUELS - OIL | 245376.503 | 264342.2087 | 286089.6306 | 305513.4253 | 273397.1575 | 202731.1441 | 191474.7647 | 254214.943 | 248644.8945 | 259758.8391 | 227490.399
Current 1.75DS, 2020 start, 'Expect the Unexpected' | Vivid_25 | PRIM FUELS - COA | 133894.6039 | 168306.3221 | 134111.1638 | 76009.7515 | 56113.4593 | 77967.0675 | 95662.4272 | 101136.8982 | 103606.2454 | 85635.1273 | 75625.2369
Current 1.75DS, 2020 start, 'Expect the Unexpected' | Vivid_25 | PRIM FUELS - GAS | 106730.8007 | 117004.0374 | 154572.8202 | 183566.2987 | 186688.9323 | 178592.8882 | 166502.5405 | 127947.7515 | 91838.1185 | 60930.0418 | 52413.8439
Current 1.75DS, 2020 start, 'Expect the Unexpected' | Vivid_25 | PRIM FUELS - OIL | 245376.503 | 264342.2087 | 286089.6306 | 292158.8416 | 272163.7461 | 280956.6181 | 257112.6434 | 242325.5518 | 216255.2703 | 201392.4375 | 201976.3868
Current 1.75DS, 2030 start, 'Expect the Unexpected' | Vivid_26 | PRIM FUELS - COA | 133894.6039 | 168306.3221 | 134111.1638 | 131730.7729 | 61860.8918 | 71181.769 | 69500.0883 | 100218.3914 | 103759.704 | 98773.3979 | 76205.0609
Current 1.75DS, 2030 start, 'Expect the Unexpected' | Vivid_26 | PRIM FUELS - GAS | 106730.8007 | 117004.0374 | 154572.8202 | 174929.4447 | 184846.0605 | 141554.9422 | 76030.4743 | 114703.7684 | 102421.9439 | 71717.5951 | 54709.8415
Current 1.75DS, 2030 start, 'Expect the Unexpected' | Vivid_26 | PRIM FUELS - OIL | 245376.503 | 264342.2087 | 286089.6306 | 305513.4253 | 274205.1686 | 270522.4596 | 252808.0613 | 260779.4112 | 256667.7265 | 233855.0574 | 217219.4162
Current 1.75DS, 2020 start, 'Expect the Unexpected' but with cheap renewables | Vivid_27 | PRIM FUELS - COA | 133894.6039 | 168306.3221 | 134111.1638 | 75835.4052 | 54256.1802 | 75054.0221 | 95695.1132 | 101121.2388 | 103277.2571 | 84944.4062 | 75014.8062
Current 1.75DS, 2020 start, 'Expect the Unexpected' but with cheap renewables | Vivid_27 | PRIM FUELS - GAS | 106730.8007 | 117004.0374 | 154572.8202 | 183922.6924 | 187405.9881 | 178918.1168 | 166976.851 | 128086.069 | 92662.6343 | 60254.844 | 51338.0229
Current 1.75DS, 2020 start, 'Expect the Unexpected' but with cheap renewables | Vivid_27 | PRIM FUELS - OIL | 245376.503 | 264342.2087 | 286089.6306 | 291884.5104 | 271876.0989 | 281145.1367 | 258008.3045 | 237734.2435 | 214929.467 | 200829.8388 | 202232.7087
Current 1.75DS, 2030 start, 'Expect the Unexpected' but with cheap renewables | Vivid_28 | PRIM FUELS - COA | 133894.6039 | 168306.3221 | 134111.1638 | 131730.7729 | 62106.1227 | 71318.9718 | 69499.3081 | 100222.4617 | 103761.0348 | 97413.4085 | 75196.3253
Current 1.75DS, 2030 start, 'Expect the Unexpected' but with cheap renewables | Vivid_28 | PRIM FUELS - GAS | 106730.8007 | 117004.0374 | 154572.8202 | 174929.4447 | 184632.1065 | 141365.8545 | 75730.4723 | 114826.1062 | 102533.2889 | 71798.8674 | 54974.5164
Current 1.75DS, 2030 start, 'Expect the Unexpected' but with cheap renewables | Vivid_28 | PRIM FUELS - OIL | 245376.503 | 264342.2087 | 286089.6306 | 305513.4253 | 274215.0157 | 270256.9003 | 252302.6468 | 260872.4338 | 256298.1064 | 233433.7285 | 216674.8864
Current 1.75DS, 2020 start, 'Expect the Unexpected' but with cheap CCS | Vivid_29 | PRIM FUELS - COA | 133894.6039 | 168306.3221 | 134111.1638 | 76009.7515 | 56113.4593 | 77967.0675 | 95662.4272 | 101136.8982 | 103606.2454 | 85635.1273 | 75625.2369
Current 1.75DS, 2020 start, 'Expect the Unexpected' but with cheap CCS | Vivid_29 | PRIM FUELS - GAS | 106730.8007 | 117004.0374 | 154572.8202 | 183566.2987 | 186688.9323 | 178592.8882 | 166502.5405 | 127947.7515 | 91838.1185 | 60930.0418 | 52413.8439
Current 1.75DS, 2020 start, 'Expect the Unexpected' but with cheap CCS | Vivid_29 | PRIM FUELS - OIL | 245376.503 | 264342.2087 | 286089.6306 | 292158.8416 | 272163.7461 | 280956.6181 | 257112.6434 | 242325.5518 | 216255.2703 | 202129.0201 | 201976.3868
Current 2DS, 2020 start, 'Expect the Unexpected' but with cheap renewables | Vivid_3 | PRIM FUELS - COA | 133894.6039 | 168306.3221 | 134111.1638 | 103235.3242 | 90411.5734 | 91283.9823 | 101822.5351 | 98406.8189 | 114599.659 | 116325.3975 | 108232.3243
Current 2DS, 2020 start, 'Expect the Unexpected' but with cheap renewables | Vivid_3 | PRIM FUELS - GAS | 106730.8007 | 117004.0374 | 154572.8202 | 177819.2946 | 180171.6256 | 198109.7289 | 187929.9487 | 164179.5221 | 131041.4017 | 92296.6943 | 67135.3736
Current 2DS, 2020 start, 'Expect the Unexpected' but with cheap renewables | Vivid_3 | PRIM FUELS - OIL | 245376.503 | 264342.2087 | 286089.6306 | 295208.77 | 286257.6542 | 281123.8026 | 264146.8498 | 248890.3729 | 239360.3782 | 230887.3703 | 208081.5109
Current 1.75DS, 2030 start, 'Expect the Unexpected' but with cheap CCS | Vivid_30 | PRIM FUELS - COA | 133894.6039 | 168306.3221 | 134111.1638 | 131730.7729 | 61860.8918 | 71181.769 | 69500.0883 | 100218.3914 | 103759.704 | 98773.3979 | 76205.0609
Current 1.75DS, 2030 start, 'Expect the Unexpected' but with cheap CCS | Vivid_30 | PRIM FUELS - GAS | 106730.8007 | 117004.0374 | 154572.8202 | 174929.4447 | 184846.0605 | 141554.9422 | 76030.4743 | 114703.7684 | 102421.9439 | 71717.5951 | 54709.8415
Current 1.75DS, 2030 start, 'Expect the Unexpected' but with cheap CCS | Vivid_30 | PRIM FUELS - OIL | 245376.503 | 264342.2087 | 286089.6306 | 305513.4253 | 274205.1686 | 270522.4596 | 252808.0613 | 260779.4112 | 256667.7265 | 233855.0574 | 217219.4162
Current 1.75DS, 2020 start, 'Expect the Unexpected' but with cheap EVs | Vivid_31 | PRIM FUELS - COA | 133894.6039 | 168306.3221 | 134111.1638 | 79727.0814 | 55137.486 | 75675.3066 | 95726.0579 | 101294.2898 | 104080.5605 | 86432.4159 | 75429.5118
Current 1.75DS, 2020 start, 'Expect the Unexpected' but with cheap EVs | Vivid_31 | PRIM FUELS - GAS | 106730.8007 | 117004.0374 | 154572.8202 | 182868.6665 | 187782.7339 | 181951.3757 | 165483.2065 | 130101.1009 | 93531.3805 | 63046.5857 | 54072.48
Current 1.75DS, 2020 start, 'Expect the Unexpected' but with cheap EVs | Vivid_31 | PRIM FUELS - OIL | 245376.503 | 264342.2087 | 286089.6306 | 277468.3645 | 250812.652 | 255792.2963 | 248807.6171 | 234386.9092 | 213436.4626 | 208206.456 | 203375.1189
Current 1.75DS, 2030 start, 'Expect the Unexpected' but with cheap EVs | Vivid_32 | PRIM FUELS - COA | 133894.6039 | 168306.3221 | 134111.1638 | 131730.7729 | 61618.0393 | 70417.9649 | 68288.7014 | 100288.4696 | 103754.6769 | 99108.5219 | 75825.0221
Current 1.75DS, 2030 start, 'Expect the Unexpected' but with cheap EVs | Vivid_32 | PRIM FUELS - GAS | 106730.8007 | 117004.0374 | 154572.8202 | 174929.4447 | 182544.3918 | 130512.8084 | 71053.2429 | 115254.8954 | 102837.7476 | 70623.4335 | 56184.7901
Current 1.75DS, 2030 start, 'Expect the Unexpected' but with cheap EVs | Vivid_32 | PRIM FUELS - OIL | 245376.503 | 264342.2087 | 286089.6306 | 305513.4253 | 264536.5607 | 262426.8999 | 255104.877 | 260858.0731 | 259059.4103 | 234338.5223 | 209615.2937
Current 1.75DS, 2020 start, 'Expect the Unexpected' but with cheap energy efficiency | Vivid_33 | PRIM FUELS - COA | 133894.6039 | 168306.3221 | 134111.1638 | 87565.3254 | 54411.7078 | 50758.5281 | 61661.0808 | 81310.3723 | 84675.1339 | 68424.4208 | 52986.5503
Current 1.75DS, 2020 start, 'Expect the Unexpected' but with cheap energy efficiency | Vivid_33 | PRIM FUELS - GAS | 106730.8007 | 117004.0374 | 154572.8202 | 176046.6665 | 176860.3423 | 171905.4409 | 155328.7521 | 116800.8881 | 80977.5031 | 55580.4919 | 36633.5327
Current 1.75DS, 2020 start, 'Expect the Unexpected' but with cheap energy efficiency | Vivid_33 | PRIM FUELS - OIL | 245376.503 | 264342.2087 | 286089.6306 | 272655.8416 | 260233.0601 | 243615.8949 | 238028.39 | 222809.3265 | 193573.9324 | 178430.5866 | 162151.0589
Current 1.75DS, 2030 start, 'Expect the Unexpected' but with cheap energy efficiency | Vivid_34 | PRIM FUELS - COA | 133894.6039 | 168306.3221 | 134111.1638 | 131730.7729 | 66699.9286 | 57036.0558 | 52812.6536 | 80694.578 | 84370.9695 | 86487.2305 | 64206.0896
Current 1.75DS, 2030 start, 'Expect the Unexpected' but with cheap energy efficiency | Vivid_34 | PRIM FUELS - GAS | 106730.8007 | 117004.0374 | 154572.8202 | 174929.4447 | 176296.0564 | 131421.5933 | 60865.4917 | 105681.4679 | 87651.2073 | 68421.9176 | 42618.6189
Current 1.75DS, 2030 start, 'Expect the Unexpected' but with cheap energy efficiency | Vivid_34 | PRIM FUELS - OIL | 245376.503 | 264342.2087 | 286089.6306 | 305513.4253 | 256363.4214 | 247752.1898 | 231383.2447 | 217605.1908 | 222641.0143 | 198937.275 | 179698.4204
Current 1.75DS, 2020 start, 'Expect the Unexpected' but with most conservative biomass CCS / NET technology cost assumptions | Vivid_35 | PRIM FUELS - COA | 133894.6039 | 168306.3221 | 134111.1638 | 76006.3436 | 56288.4987 | 77794.7168 | 95633.813 | 101100.9034 | 103605.9503 | 85819.2034 | 75485.7176
Current 1.75DS, 2020 start, 'Expect the Unexpected' but with most conservative biomass CCS / NET technology cost assumptions | Vivid_35 | PRIM FUELS - GAS | 106730.8007 | 117004.0374 | 154572.8202 | 183645.2617 | 186923.8555 | 178729.7583 | 166161.8653 | 127799.0293 | 91887.833 | 61434.0431 | 52338.5629
Current 1.75DS, 2020 start, 'Expect the Unexpected' but with most conservative biomass CCS / NET technology cost assumptions | Vivid_35 | PRIM FUELS - OIL | 245376.503 | 264342.2087 | 286089.6306 | 292026.8683 | 272769.391 | 281381.3381 | 256909.9297 | 243940.7672 | 218719.9523 | 202454.2688 | 202098.5942
Current 1.75DS, 2030 start, 'Expect the Unexpected' but with most conservative biomass CCS / NET technology cost assumptions | Vivid_36 | PRIM FUELS - COA | 133894.6039 | 168306.3221 | 134111.1638 | 131730.7729 | 60707.475 | 71032.9444 | 69494.6365 | 100223.214 | 103763.1106 | 98502.7534 | 76207.7354
Current 1.75DS, 2030 start, 'Expect the Unexpected' but with most conservative biomass CCS / NET technology cost assumptions | Vivid_36 | PRIM FUELS - GAS | 106730.8007 | 117004.0374 | 154572.8202 | 174929.4447 | 187107.1079 | 142437.6303 | 76029.4348 | 113727.4576 | 101919.013 | 71777.2857 | 55129.9043
Current 1.75DS, 2030 start, 'Expect the Unexpected' but with most conservative biomass CCS / NET technology cost assumptions | Vivid_36 | PRIM FUELS - OIL | 245376.503 | 264342.2087 | 286089.6306 | 305513.4253 | 274197.8898 | 270374.1998 | 254076.8254 | 261658.1493 | 256075.4039 | 229713.6525 | 215483.5618
Current 2DS, 2030 start, 'Expect the Unexpected' but with cheap renewables | Vivid_4 | PRIM FUELS - COA | 133894.6039 | 168306.3221 | 134111.1638 | 131730.7729 | 91906.3698 | 78600.7647 | 90567.3283 | 100759.4906 | 113094.3262 | 114975.2557 | 105412.2331
Current 2DS, 2030 start, 'Expect the Unexpected' but with cheap renewables | Vivid_4 | PRIM FUELS - GAS | 106730.8007 | 117004.0374 | 154572.8202 | 174929.4447 | 191905.4838 | 197561.365 | 185745.0025 | 159141.9264 | 126184.9121 | 89621.0075 | 63669.5115
Current 2DS, 2030 start, 'Expect the Unexpected' but with cheap renewables | Vivid_4 | PRIM FUELS - OIL | 245376.503 | 264342.2087 | 286089.6306 | 305513.4253 | 285439.4407 | 275085.1183 | 265041.7392 | 252551.7153 | 242746.2256 | 227714.8876 | 207920.8503
Current 2DS, 2020 start, 'Expect the Unexpected' but with cheap CCS | Vivid_5 | PRIM FUELS - COA | 133894.6039 | 168306.3221 | 134111.1638 | 101972.7629 | 90295.5193 | 94066.0978 | 101599.6029 | 98247.6872 | 114328.0262 | 116181.1584 | 109050.2864
Current 2DS, 2020 start, 'Expect the Unexpected' but with cheap CCS | Vivid_5 | PRIM FUELS - GAS | 106730.8007 | 117004.0374 | 154572.8202 | 179706.6492 | 182989.2252 | 197115.4956 | 187636.3429 | 165075.6977 | 131284.7647 | 92674.323 | 68470.32
Current 2DS, 2020 start, 'Expect the Unexpected' but with cheap CCS | Vivid_5 | PRIM FUELS - OIL | 245376.503 | 264342.2087 | 286089.6306 | 295573.0239 | 285746.1039 | 280800.755 | 264246.2175 | 247908.8345 | 242710.0638 | 231793.3984 | 206951.6412
Current 2DS, 2030 start, 'Expect the Unexpected' but with cheap CCS | Vivid_6 | PRIM FUELS - COA | 133894.6039 | 168306.3221 | 134111.1638 | 131730.7729 | 91801.2217 | 78667.2816 | 90891.1845 | 100864.8129 | 113910.631 | 115156.6156 | 105360.2253
Current 2DS, 2030 start, 'Expect the Unexpected' but with cheap CCS | Vivid_6 | PRIM FUELS - GAS | 106730.8007 | 117004.0374 | 154572.8202 | 174929.4447 | 191888.8117 | 197160.0195 | 186153.6927 | 160326.5454 | 127179.0807 | 89905.8221 | 64087.487
Current 2DS, 2030 start, 'Expect the Unexpected' but with cheap CCS | Vivid_6 | PRIM FUELS - OIL | 245376.503 | 264342.2087 | 286089.6306 | 305513.4253 | 285304.817 | 275200.9336 | 263804.5723 | 257178.2108 | 246292.0954 | 227376.8589 | 209683.999
Current 2DS, 2020 start, 'Expect the Unexpected' but with cheap EVs | Vivid_7 | PRIM FUELS - COA | 133894.6039 | 168306.3221 | 134111.1638 | 107978.0241 | 97165.286 | 96688.289 | 99856.7784 | 97808.9619 | 112920.9918 | 114631.0958 | 108368.6521
Current 2DS, 2020 start, 'Expect the Unexpected' but with cheap EVs | Vivid_7 | PRIM FUELS - GAS | 106730.8007 | 117004.0374 | 154572.8202 | 175352.7346 | 184616.1325 | 190700.9381 | 188592.5706 | 169281.42 | 133966.3054 | 92993.7992 | 69073.8969
Current 2DS, 2020 start, 'Expect the Unexpected' but with cheap EVs | Vivid_7 | PRIM FUELS - OIL | 245376.503 | 264342.2087 | 286089.6306 | 282834.1136 | 266797.3793 | 264449.8036 | 256223.8383 | 247976.9908 | 257448.9644 | 247730.9093 | 210760.9807
Current 2DS, 2030 start, 'Expect the Unexpected' but with cheap EVs | Vivid_8 | PRIM FUELS - COA | 133894.6039 | 168306.3221 | 134111.1638 | 131730.7729 | 99628.7403 | 83135.5865 | 92367.814 | 100780.7014 | 112657.1258 | 111741.5967 | 104246.3181
Current 2DS, 2030 start, 'Expect the Unexpected' but with cheap EVs | Vivid_8 | PRIM FUELS - GAS | 106730.8007 | 117004.0374 | 154572.8202 | 174929.4447 | 192470.7163 | 190811.8783 | 184007.124 | 162895.0972 | 126674.5323 | 91751.9243 | 63786.5444
Current 2DS, 2030 start, 'Expect the Unexpected' but with cheap EVs | Vivid_8 | PRIM FUELS - OIL | 245376.503 | 264342.2087 | 286089.6306 | 305513.4253 | 264730.0189 | 256778.4482 | 257268.9607 | 249630.237 | 240534.868 | 236032.5528 | 201745.9301
Current 2DS, 2020 start, 'Expect the Unexpected' but with cheap energy efficiency | Vivid_9 | PRIM FUELS - COA | 133894.6039 | 168306.3221 | 134111.1638 | 111335.1058 | 93109.1709 | 78841.5761 | 79380.9392 | 80225.1431 | 84929.1217 | 87244.3705 | 84924.5134
Current 2DS, 2020 start, 'Expect the Unexpected' but with cheap energy efficiency | Vivid_9 | PRIM FUELS - GAS | 106730.8007 | 117004.0374 | 154572.8202 | 173529.7002 | 174750.7114 | 170143.7597 | 165698.7331 | 150919.658 | 124072.8329 | 92769.058 | 70824.6115
Current 2DS, 2020 start, 'Expect the Unexpected' but with cheap energy efficiency | Vivid_9 | PRIM FUELS - OIL | 245376.503 | 264342.2087 | 286089.6306 | 277390.2516 | 271905.9692 | 254136.6261 | 248826.6458 | 218749.7321 | 214726.3163 | 195219.3069 | 174997.1878
Note on A3: Shyamal: When copying this worksheet to other workbooks, include the sheets listed here, to avoid creating links between workbooks.

## W7. Primary Energy Prod
W7. Primary Energy Prod (TPES)
Description: | Sums over primary energy production under all TIAM scenarios and produces charts capable of showing as many scenarios as desired
If copy include: | AA_PrimaryEnergyProd
Notes:
Indirect parameters: | Sum range
| Column 1 | Scenario | $B$8:$B$6000
| Column 2 | Attribute | $C$8:$C$6000
| Column 3 | Region\Period | $D$8:$D$6000
| Row 1 | Year | $E$7:$P$7
| Row 2 | - | -
| Sum range |  | $E$8:$P6000
Parameters: | N/A
Units: | MIN - BIO primary energy supply (PJ)
Chart (at most 12 scenarios)
Selection
Scenario no. | 1 | 2 | 3 | 4 | 5 | 6 | 7 | 8 | 9 | 10 | 11 | 12
Scenario description | TIAM BAU - No Policy Action | Vivid BAU - WEO Current Policies Scenario emissions pathway run through TIAM | Vivid Paris NDCs - WEO New Policies Scenario emissions pathway run through TIAM | Current 2DS, 2020 start, 'Expect the Unexpected' | Current 2DS, 2030 start, 'Expect the Unexpected' | Current 1.5DS, 2020 start, 'Expect the Unexpected' | Current 1.5DS, 2030 start, 'Expect the Unexpected' | Current 1.75DS, 2020 start, 'Expect the Unexpected' | Current 1.75DS, 2030 start, 'Expect the Unexpected' | #N/A | #N/A | #N/A
Scenario | Vivid_0A | Vivid_0A_BAU | Vivid_0B | Vivid_1 | Vivid_2 | Vivid_13 | Vivid_14 | Vivid_25 | Vivid_26
Attribute | MIN - BIO
Year | Vivid_0A | Vivid_0A_BAU | Vivid_0B | Vivid_1 | Vivid_2 | Vivid_13 | Vivid_14 | Vivid_25 | Vivid_26
2012 | 54330.1721 | 54628.3329 | 54330.1721 | 54330.1721 | 54330.1721 | 54330.1721 | 54330.1721 | 54330.1721 | 54330.1721 | #N/A | #N/A | #N/A
2020 | 64173.3742 | 69380.8559 | 71063.0655 | 71063.0655 | 71063.0655 | 71063.0655 | 71063.0655 | 71063.0655 | 71063.0655 | #N/A | #N/A | #N/A
2030 | 79449.4034 | 91354.1092 | 102006.9213 | 100671.2692 | 102006.9213 | 129347.8718 | 102006.9213 | 108272.9758 | 102006.9213 | #N/A | #N/A | #N/A
2040 | 95520.5545 | 98457.4242 | 120701.6972 | 118666.2611 | 123306.8568 | 163785.8086 | 164914.4737 | 133314.5801 | 135024.6483 | #N/A | #N/A | #N/A
2050 | 123357.3801 | 123533.7148 | 133246.5819 | 148817.0813 | 153631.9769 | 174415.8399 | 174111.5133 | 166504.1283 | 166198.5059 | #N/A | #N/A | #N/A
2060 | 130615.2607 | 127004.3937 | 148903.0612 | 183118.9408 | 176099.0221 | 254606.1421 | 260213.282 | 211467.6141 | 238068.0465 | #N/A | #N/A | #N/A
2070 | 136015.5835 | 137516.9359 | 146018.3419 | 235274.9122 | 221457.8801 | 267838.8965 | 205008.3035 | 263958.9234 | 264591.0615 | #N/A | #N/A | #N/A
2080 | 143221.9329 | 144143.8606 | 153228.8651 | 274969.4901 | 275894.9548 | 288828.827 | 242872.6959 | 293902.1618 | 289998.2791 | #N/A | #N/A | #N/A
2090 | 147693.886 | 144868.0952 | 147577.3611 | 308516.005 | 308611.0383 | 310675.8552 | 254806.3336 | 310654.3673 | 310654.6114 | #N/A | #N/A | #N/A
2100 | 163184.265 | 160568.6444 | 161436.8676 | 327546.9794 | 327539.6146 | 327546.6007 | 313906.0271 | 327509.281 | 327497.0755 | #N/A | #N/A | #N/A
Year | 2012 | 2030 | 2030 | 2030 | 2030 | 2030 | 2030 | 2030 | 2030 | 2030 | 2030 | 2030 | 2030 | 2050 | 2050 | 2050 | 2050 | 2050 | 2050 | 2050 | 2050 | 2050 | 2050 | 2050 | 2050
| 2012 | 2030 | [11 empty] | 2050
Fuel | Vivid_0A | Vivid_0A | Vivid_0A_BAU | Vivid_0B | Vivid_1 | Vivid_2 | Vivid_13 | Vivid_14 | Vivid_25 | Vivid_26 |  |  |  | Vivid_0A | Vivid_0A_BAU | Vivid_0B | Vivid_1 | Vivid_2 | Vivid_13 | Vivid_14 | Vivid_25 | Vivid_26
Biofuels | 54330.1721 | 79449.4034 | 91354.1092 | 102006.9213 | 100671.2692 | 102006.9213 | 129347.8718 | 102006.9213 | 108272.9758 | 102006.9213 | #N/A | #N/A | #N/A | 123357.3801 | 123533.7148 | 133246.5819 | 148817.0813 | 153631.9769 | 174415.8399 | 174111.5133 | 166504.1283 | 166198.5059 | #N/A | #N/A | #N/A
Coal | 167798.2218 | 212294.5995 | 177244.0786 | 130225.1223 | 100594.2675 | 130225.1223 | 74083.9091 | 130225.1223 | 74058.8397 | 130225.1223 | #N/A | #N/A | #N/A | 242624.3325 | 241723.5766 | 154520.8519 | 85881.3956 | 70606.4538 | 42902.3667 | 42899.6505 | 71258.3355 | 65429.0472 | #N/A | #N/A | #N/A
Gas | 124225.6991 | 171970.8421 | 182233.9377 | 186632.1698 | 189588.5558 | 186632.1698 | 189070.6579 | 186632.1698 | 195345.5532 | 186632.1698 | #N/A | #N/A | #N/A | 199445.8942 | 197229.8462 | 202368.2343 | 207948.2419 | 208900.9796 | 102921.8338 | 54724.4588 | 189292.3524 | 151416.4923 | #N/A | #N/A | #N/A
Hydro | 10407.8399 | 16502.2928 | 16618.7908 | 17821.4657 | 17821.4384 | 17821.4657 | 18472.0798 | 17821.4657 | 18438.948 | 17821.4657 | #N/A | #N/A | #N/A | 18980.8168 | 18737.6652 | 21497.1183 | 23365.7593 | 24765.7639 | 33044.462 | 30984.7878 | 24919.0246 | 26644.5881 | #N/A | #N/A | #N/A
Nuclear | 9854.7686 | 14513.3598 | 14636.917 | 14596.417 | 14596.417 | 14596.417 | 14596.417 | 14596.417 | 14596.417 | 14596.417 | #N/A | #N/A | #N/A | 15996.2319 | 15912.3848 | 18633.6441 | 21206.4835 | 21693.1904 | 24642.12 | 23742.3842 | 23150.4506 | 24360.0346 | #N/A | #N/A | #N/A
Oil | 158352.3641 | 189432.7094 | 187208.2774 | 182982.865 | 175669.0045 | 182982.865 | 153569.0946 | 182982.865 | 173537.7526 | 182982.865 | #N/A | #N/A | #N/A | 183286.6029 | 184211.827 | 180245.659 | 166248.127 | 162008.3761 | 98905.2156 | 118808.0303 | 164797.8253 | 160020.1452 | #N/A | #N/A | #N/A
Other | 196.6943 | 3370.0376 | 4023.4046 | 4142.8006 | 4142.8006 | 4142.8006 | 6206.1574 | 4142.8006 | 4142.8006 | 4142.8006 | #N/A | #N/A | #N/A | 7046.8962 | 7078.67 | 7086.8957 | 7594.6745 | 8058.2009 | 28965.0187 | 35001.9993 | 7655.5562 | 11203.3652 | #N/A | #N/A | #N/A
Solar | 519.194 | 2828.4589 | 3260.7839 | 3947.45 | 5279.2763 | 3947.45 | 6225.2967 | 3947.45 | 5987.6254 | 3947.45 | #N/A | #N/A | #N/A | 16553.8035 | 16235.0035 | 36374.39 | 28758.932 | 30058.0257 | 53666.2945 | 44767.8694 | 30355.5067 | 33260.5288 | #N/A | #N/A | #N/A
Wind | 1704.9419 | 4243.3295 | 4510.455 | 4500.4568 | 11642.9401 | 4500.4568 | 12983.6743 | 4500.4568 | 12508.01 | 4500.4568 | #N/A | #N/A | #N/A | 11464.2296 | 12148.6598 | 12149.9487 | 31461.1077 | 31401.5879 | 61717.1829 | 44883.0119 | 33298.176 | 34692.597 | #N/A | #N/A | #N/A
Cleaned results
Scenario description | Scenario | ProcessSet | Fuel | 2007 | 2012 | 2020 | 2030 | 2040 | 2050 | 2060 | 2070 | 2080 | 2090 | 2100
TIAM BAU - No Policy Action | Vivid_0A | MIN - BIO | Biofuels | 49797.9398 | 54330.1721 | 64173.3742 | 79449.4034 | 95520.5545 | 123357.3801 | 130615.2607 | 136015.5835 | 143221.9329 | 147693.886 | 163184.265
TIAM BAU - No Policy Action | Vivid_0A | MIN - COA | Coal | 132862.8801 | 167798.2218 | 190374.6962 | 212294.5995 | 229521.9382 | 242624.3325 | 277366.5005 | 313610.9474 | 360028.8672 | 368531.994 | 382592.5231
TIAM BAU - No Policy Action | Vivid_0A | MIN - GAS | Gas | 114188.5218 | 124225.6991 | 151145.6949 | 171970.8421 | 175461.3152 | 199445.8942 | 208411.5076 | 210299.2051 | 205697.9025 | 197932.5373 | 191872.9694
TIAM BAU - No Policy Action | Vivid_0A | MIN - HYD | Hydro | 10361.1817 | 10407.8399 | 14449.8759 | 16502.2928 | 17643.7919 | 18980.8168 | 19041.8229 | 19119.9969 | 19075.3715 | 19100.5952 | 18831.3812
TIAM BAU - No Policy Action | Vivid_0A | MIN - NUC | Nuclear | 9499.4101 | 9854.7686 | 13753.1975 | 14513.3598 | 15150.6744 | 15996.2319 | 17118.4125 | 19195.5752 | 21484.3003 | 22896.8027 | 23679.925
TIAM BAU - No Policy Action | Vivid_0A | MIN - OIL | Oil | 152820.6945 | 158352.3641 | 177826.6119 | 189432.7094 | 188641.6959 | 183286.6029 | 184726.1633 | 178767.7207 | 161766.2973 | 149947.8668 | 132447.6659
TIAM BAU - No Policy Action | Vivid_0A | POWGEN - GEO | Other | 202.7013 | 194.9085 | 188.0628 | 3369.0361 | 5519.9963 | 7046.8962 | 7119.2064 | 7119.2064 | 7119.2064 | 7119.2064 | 7044.3662
TIAM BAU - No Policy Action | Vivid_0A | POWGEN - SOPV | Solar | 67.9371 | 458.6698 | 1430.9947 | 2763.723 | 8953.5499 | 16489.0052 | 21181.6992 | 24215.9941 | 25153.2416 | 25606.1202 | 26254.6633
TIAM BAU - No Policy Action | Vivid_0A | POWGEN - SOTH | Solar | 55.4611 | 60.5241 | 64.7022 | 64.7359 | 64.7676 | 64.7984 | 64.7984 | 64.7984 | 64.7984 | 64.7984 | 59.7349
TIAM BAU - No Policy Action | Vivid_0A | POWGEN - TID | Other | 1.9631 | 1.7858 | 1.5022 | 1.0015 | 0.50075 | 0 | 0 | 0 | 0 | 0 | 0
TIAM BAU - No Policy Action | Vivid_0A | POWGEN - WIN | Wind | 1517.4635 | 1704.9419 | 2730.1635 | 4243.3295 | 7001.4293 | 11464.2296 | 18727.7471 | 30261.1393 | 47940.3949 | 76197.0893 | 105805.9538
Vivid BAU - WEO Current Policies Scenario emissions pathway run through TIAM | Vivid_0A_BAU | MIN - BIO | Biofuels | 50030.4983 | 54628.3329 | 69380.8559 | 91354.1092 | 98457.4242 | 123533.7148 | 127004.3937 | 137516.9359 | 144143.8606 | 144868.0952 | 160568.6444
Vivid BAU - WEO Current Policies Scenario emissions pathway run through TIAM | Vivid_0A_BAU | MIN - COA | Coal | 132577.0988 | 161503.3065 | 154148.2966 | 177244.0786 | 221691.7668 | 241723.5766 | 280156.356 | 313202.0443 | 360263.9797 | 369985.7318 | 375267.1363
Vivid BAU - WEO Current Policies Scenario emissions pathway run through TIAM | Vivid_0A_BAU | MIN - GAS | Gas | 117021.9472 | 127438.786 | 159965.6114 | 182233.9377 | 178584.6396 | 197229.8462 | 207284.4185 | 208457.8335 | 206846.4079 | 197141.1406 | 191435.9228
Vivid BAU - WEO Current Policies Scenario emissions pathway run through TIAM | Vivid_0A_BAU | MIN - HYD | Hydro | 10361.1821 | 10389.7325 | 15014.9238 | 16618.7908 | 17759.6983 | 18737.6652 | 18874.8825 | 19225.5515 | 19162.6176 | 19112.8366 | 18995.3259
Vivid BAU - WEO Current Policies Scenario emissions pathway run through TIAM | Vivid_0A_BAU | MIN - NUC | Nuclear | 9499.4101 | 9864.3352 | 13753.1975 | 14636.917 | 15059.5853 | 15912.3848 | 17118.4125 | 19607.7836 | 21484.3003 | 22896.8027 | 23679.925
Vivid BAU - WEO Current Policies Scenario emissions pathway run through TIAM | Vivid_0A_BAU | MIN - OIL | Oil | 152750.3315 | 158520.8436 | 174809.2556 | 187208.2774 | 186259.8525 | 184211.827 | 183742.0952 | 179447.2246 | 162318.3829 | 150341.1327 | 133193.2263
Vivid BAU - WEO Current Policies Scenario emissions pathway run through TIAM | Vivid_0A_BAU | POWGEN - GEO | Other | 203.623 | 211.4373 | 2617.0995 | 4022.4031 | 5526.4021 | 7078.67 | 7119.2064 | 7119.2064 | 7119.2064 | 6949.1151 | 7076.8195
Vivid BAU - WEO Current Policies Scenario emissions pathway run through TIAM | Vivid_0A_BAU | POWGEN - SOPV | Solar | 67.9371 | 458.6698 | 1434.4239 | 3196.048 | 8981.0686 | 16170.2051 | 20445.0508 | 23451.294 | 24408.6841 | 24865.4249 | 25290.7935
Vivid BAU - WEO Current Policies Scenario emissions pathway run through TIAM | Vivid_0A_BAU | POWGEN - SOTH | Solar | 55.4611 | 60.5241 | 64.7022 | 64.7359 | 64.7676 | 64.7984 | 64.7984 | 64.7984 | 64.7984 | 64.7984 | 57.2032
Vivid BAU - WEO Current Policies Scenario emissions pathway run through TIAM | Vivid_0A_BAU | POWGEN - TID | Other | 1.9631 | 1.7858 | 1.5022 | 1.0015 | 0.50075 | 0 | 0 | 0 | 0 | 0 | 0
Vivid BAU - WEO Current Policies Scenario emissions pathway run through TIAM | Vivid_0A_BAU | POWGEN - WIN | Wind | 1522.2915 | 1704.9419 | 2735.3053 | 4510.455 | 7440.4486 | 12148.6598 | 19848.6465 | 30682.092 | 48614.2378 | 76926.1552 | 109842.5911
Vivid Paris NDCs - WEO New Policies Scenario emissions pathway run through TIAM | Vivid_0B | MIN - BIO | Biofuels | 49797.9398 | 54330.1721 | 71063.0655 | 102006.9213 | 120701.6972 | 133246.5819 | 148903.0612 | 146018.3419 | 153228.8651 | 147577.3611 | 161436.8676
Vivid Paris NDCs - WEO New Policies Scenario emissions pathway run through TIAM | Vivid_0B | MIN - COA | Coal | 132862.8801 | 167798.2218 | 133519.6473 | 130225.1223 | 139072.6878 | 154520.8519 | 167060.5433 | 264500.921 | 325603.6391 | 348928.4554 | 363076.2082
Vivid Paris NDCs - WEO New Policies Scenario emissions pathway run through TIAM | Vivid_0B | MIN - GAS | Gas | 114188.5218 | 124225.6991 | 164332.6677 | 186632.1698 | 198732.349 | 202368.2343 | 214645.62 | 210253.586 | 200628.0821 | 191356.5477 | 183545.7035
Vivid Paris NDCs - WEO New Policies Scenario emissions pathway run through TIAM | Vivid_0B | MIN - HYD | Hydro | 10361.1817 | 10407.8399 | 14509.2494 | 17821.4657 | 19897.67 | 21497.1183 | 21743.4106 | 21601.2323 | 21400.2623 | 21254.4412 | 21037.689
Vivid Paris NDCs - WEO New Policies Scenario emissions pathway run through TIAM | Vivid_0B | MIN - NUC | Nuclear | 9499.4101 | 9854.7686 | 13753.1975 | 14596.417 | 15649.9572 | 18633.6441 | 19678.8127 | 20508.5284 | 21826.6646 | 22849.4036 | 23679.925
Vivid Paris NDCs - WEO New Policies Scenario emissions pathway run through TIAM | Vivid_0B | MIN - OIL | Oil | 152820.6945 | 158352.3641 | 171674.7372 | 182982.865 | 182074.3121 | 180245.659 | 183661.9809 | 178998.5124 | 166152.6863 | 153689.8552 | 134480.0298
Vivid Paris NDCs - WEO New Policies Scenario emissions pathway run through TIAM | Vivid_0B | POWGEN - GEO | Other | 202.7013 | 194.9085 | 2623.412 | 4141.7991 | 5649.3323 | 7086.8957 | 7130.3863 | 7119.5324 | 7119.5324 | 6922.5281 | 6523.0141
Vivid Paris NDCs - WEO New Policies Scenario emissions pathway run through TIAM | Vivid_0B | POWGEN - SOPV | Solar | 67.9371 | 458.6698 | 1278.4438 | 3882.7362 | 16771.4376 | 36309.6442 | 40051.6383 | 40756.7083 | 40846.5119 | 39839.7093 | 39664.3201
Vivid Paris NDCs - WEO New Policies Scenario emissions pathway run through TIAM | Vivid_0B | POWGEN - SOTH | Solar | 55.4611 | 60.5241 | 64.6878 | 64.7138 | 64.7301 | 64.7457 | 64.7339 | 64.7189 | 64.7053 | 58.994 | 58.9877
Vivid Paris NDCs - WEO New Policies Scenario emissions pathway run through TIAM | Vivid_0B | POWGEN - TID | Other | 1.9631 | 1.7858 | 1.5022 | 1.0015 | 0.50075 | 0 | 0 | 0 | 0 | 0 | 0
Vivid Paris NDCs - WEO New Policies Scenario emissions pathway run through TIAM | Vivid_0B | POWGEN - WIN | Wind | 1517.4635 | 1704.9419 | 2729.4881 | 4500.4568 | 7422.8127 | 12149.9487 | 19844.3065 | 28940.3041 | 46031.7769 | 73873.36 | 105139.8766
Current 2DS, 2020 start, 'Expect the Unexpected' | Vivid_1 | MIN - BIO | Biofuels | 49797.9398 | 54330.1721 | 71063.0655 | 100671.2692 | 118666.2611 | 148817.0813 | 183118.9408 | 235274.9122 | 274969.4901 | 308516.005 | 327546.9794
Current 2DS, 2020 start, 'Expect the Unexpected' | Vivid_1 | MIN - COA | Coal | 132862.8801 | 167798.2218 | 133519.6473 | 100594.2675 | 87257.6862 | 85881.3956 | 92372.2766 | 89197.9755 | 103997.7484 | 106134.6345 | 98342.6813
Current 2DS, 2020 start, 'Expect the Unexpected' | Vivid_1 | MIN - GAS | Gas | 114188.5218 | 124225.6991 | 164332.6677 | 189588.5558 | 193084.4977 | 207948.2419 | 197759.0589 | 175940.7255 | 146635.4394 | 102803.5413 | 82161.74
Current 2DS, 2020 start, 'Expect the Unexpected' | Vivid_1 | MIN - HYD | Hydro | 10361.1817 | 10407.8399 | 14509.2494 | 17821.4384 | 20268.6302 | 23365.7593 | 24927.9861 | 26128.4399 | 28651.4837 | 33498.6731 | 37519.1933
Current 2DS, 2020 start, 'Expect the Unexpected' | Vivid_1 | MIN - NUC | Nuclear | 9499.4101 | 9854.7686 | 13753.1975 | 14596.417 | 16434.8249 | 21206.4835 | 24792.7447 | 30607.8386 | 33200.813 | 38203.6459 | 39733.175
Current 2DS, 2020 start, 'Expect the Unexpected' | Vivid_1 | MIN - OIL | Oil | 152820.6945 | 158352.3641 | 171674.7372 | 175669.0045 | 171961.4626 | 166248.127 | 162542.6467 | 157619.4536 | 159469.6913 | 154471.5203 | 136080.1554
Current 2DS, 2020 start, 'Expect the Unexpected' | Vivid_1 | POWGEN - GEO | Other | 202.7013 | 194.9085 | 2623.412 | 4141.7991 | 5685.6093 | 7594.6745 | 9402.247 | 10446.9625 | 12725.3875 | 20278.9195 | 25980.8702
Current 2DS, 2020 start, 'Expect the Unexpected' | Vivid_1 | POWGEN - SOPV | Solar | 67.9371 | 458.6698 | 1278.4438 | 5214.5647 | 19007.1773 | 28694.0472 | 36430.9147 | 45564.349 | 61503.9107 | 89299.8643 | 104172.302
Current 2DS, 2020 start, 'Expect the Unexpected' | Vivid_1 | POWGEN - SOTH | Solar | 55.4611 | 60.5241 | 64.6878 | 64.7117 | 64.7525 | 64.8849 | 65.4345 | 801.6158 | 801.6006 | 801.5804 | 801.5601
Current 2DS, 2020 start, 'Expect the Unexpected' | Vivid_1 | POWGEN - TID | Other | 1.9631 | 1.7858 | 1.5022 | 1.0015 | 0.50075 | 0 | 0 | 0 | 0 | 0 | 0
Current 2DS, 2020 start, 'Expect the Unexpected' | Vivid_1 | POWGEN - WIN | Wind | 1517.4635 | 1704.9419 | 2729.4881 | 11642.9401 | 26848.2256 | 31461.1077 | 43342.5129 | 63024.7679 | 91842.34 | 143940.6642 | 186705.7617
Current 2DS, 2030 start, 'Expect the Unexpected' but with cheap energy efficiency | Vivid_10 | MIN - BIO | Biofuels | 49797.9398 | 54330.1721 | 71063.0655 | 102006.9213 | 109311.3266 | 132408.5555 | 155824.4433 | 206826.6219 | 258831.3486 | 295039.7434 | 327187.5393
Current 2DS, 2030 start, 'Expect the Unexpected' but with cheap energy efficiency | Vivid_10 | MIN - COA | Coal | 132862.8801 | 167798.2218 | 133519.6473 | 130225.1223 | 94951.0088 | 73252.0929 | 54041.0608 | 68426.4975 | 77248.3236 | 78682.0082 | 73829.7466
Current 2DS, 2030 start, 'Expect the Unexpected' but with cheap energy efficiency | Vivid_10 | MIN - GAS | Gas | 114188.5218 | 124225.6991 | 164332.6677 | 186632.1698 | 187040.9999 | 180107.2777 | 181310.8027 | 154866.7742 | 129748.6731 | 95549.0175 | 76121.8899
Current 2DS, 2030 start, 'Expect the Unexpected' but with cheap energy efficiency | Vivid_10 | MIN - HYD | Hydro | 10361.1817 | 10407.8399 | 14509.2494 | 17821.4657 | 19998.3004 | 22489.9243 | 23687.3193 | 24768.7313 | 25541.0058 | 30250.6506 | 34702.323
Current 2DS, 2030 start, 'Expect the Unexpected' but with cheap energy efficiency | Vivid_10 | MIN - NUC | Nuclear | 9499.4101 | 9854.7686 | 13753.1975 | 14596.417 | 15649.9572 | 20358.9677 | 22165.9522 | 25905.9387 | 28011.5451 | 36354.4387 | 37967.6554
Current 2DS, 2030 start, 'Expect the Unexpected' but with cheap energy efficiency | Vivid_10 | MIN - OIL | Oil | 152820.6945 | 158352.3641 | 171674.7372 | 182982.865 | 162316.5598 | 146068.2107 | 147056.7108 | 141009.9929 | 138677.1723 | 136812.8102 | 122905.516
Current 2DS, 2030 start, 'Expect the Unexpected' but with cheap energy efficiency | Vivid_10 | POWGEN - GEO | Other | 202.7013 | 194.9085 | 2623.412 | 4141.7991 | 5649.3323 | 7402.0996 | 9042.048 | 8882.7718 | 8983.6917 | 10386.4536 | 14505.4499
Current 2DS, 2030 start, 'Expect the Unexpected' but with cheap energy efficiency | Vivid_10 | POWGEN - SOPV | Solar | 67.9371 | 458.6698 | 1278.4438 | 3882.7362 | 15578.4573 | 25066.0383 | 34467.6697 | 41244.5118 | 51418.4057 | 69443.7916 | 85276.9704
Current 2DS, 2030 start, 'Expect the Unexpected' but with cheap energy efficiency | Vivid_10 | POWGEN - SOTH | Solar | 55.4611 | 60.5241 | 64.6878 | 64.7138 | 64.7162 | 64.7331 | 64.7328 | 221.9507 | 221.9355 | 221.9203 | 221.9051
Current 2DS, 2030 start, 'Expect the Unexpected' but with cheap energy efficiency | Vivid_10 | POWGEN - TID | Other | 1.9631 | 1.7858 | 1.5022 | 1.0015 | 0.50075 | 0 | 0 | 0 | 0 | 0 | 0
Current 2DS, 2030 start, 'Expect the Unexpected' but with cheap energy efficiency | Vivid_10 | POWGEN - WIN | Wind | 1517.4635 | 1704.9419 | 2729.4881 | 4500.4568 | 18845.5327 | 27975.6646 | 36166.8176 | 50917.6796 | 73095.8991 | 114046.8139 | 156020.9995
Current 2DS, 2020 start, 'Expect the Unexpected' but with most conservative biomass CCS / NET technology cost assumptions | Vivid_11 | MIN - BIO | Biofuels | 49797.9398 | 54330.1721 | 71063.0655 | 98775.7277 | 116133.0066 | 144901.561 | 181784.2758 | 234236.5522 | 275251.0593 | 308517.6882 | 327547.4424
Current 2DS, 2020 start, 'Expect the Unexpected' but with most conservative biomass CCS / NET technology cost assumptions | Vivid_11 | MIN - COA | Coal | 132862.8801 | 167798.2218 | 133519.6473 | 100232.1528 | 87312.5924 | 86328.3319 | 91969.4172 | 89177.431 | 103923.3606 | 106074.3238 | 98322.0066
Current 2DS, 2020 start, 'Expect the Unexpected' but with most conservative biomass CCS / NET technology cost assumptions | Vivid_11 | MIN - GAS | Gas | 114188.5218 | 124225.6991 | 164332.6677 | 190194.2974 | 193581.594 | 208955.2908 | 198002.3622 | 176285.2671 | 146549.986 | 102682.4558 | 81930.9046
Current 2DS, 2020 start, 'Expect the Unexpected' but with most conservative biomass CCS / NET technology cost assumptions | Vivid_11 | MIN - HYD | Hydro | 10361.1817 | 10407.8399 | 14509.2494 | 17821.4384 | 20272.8975 | 23370.858 | 24881.0484 | 26109.6325 | 28718.7234 | 33485.0799 | 37519.2056
Current 2DS, 2020 start, 'Expect the Unexpected' but with most conservative biomass CCS / NET technology cost assumptions | Vivid_11 | MIN - NUC | Nuclear | 9499.4101 | 9854.7686 | 13753.1975 | 14596.417 | 16434.8249 | 21544.9389 | 24594.1963 | 30197.1017 | 33197.1833 | 38202.1001 | 39733.175
Current 2DS, 2020 start, 'Expect the Unexpected' but with most conservative biomass CCS / NET technology cost assumptions | Vivid_11 | MIN - OIL | Oil | 152820.6945 | 158352.3641 | 171674.7372 | 175631.8256 | 171932.6865 | 165581.4638 | 162649.8174 | 157615.248 | 159287.9611 | 154277.6944 | 136054.2934
Current 2DS, 2020 start, 'Expect the Unexpected' but with most conservative biomass CCS / NET technology cost assumptions | Vivid_11 | POWGEN - GEO | Other | 202.7013 | 194.9085 | 2623.412 | 4141.7991 | 5685.6093 | 7706.2727 | 10072.0872 | 10938.0348 | 12714.3648 | 20279.974 | 25981.3185
Current 2DS, 2020 start, 'Expect the Unexpected' but with most conservative biomass CCS / NET technology cost assumptions | Vivid_11 | POWGEN - SOPV | Solar | 67.9371 | 458.6698 | 1278.4438 | 5217.2143 | 19022.143 | 28765.7564 | 36501.5834 | 45663.8785 | 61564.5608 | 89291.8981 | 104059.7494
Current 2DS, 2020 start, 'Expect the Unexpected' but with most conservative biomass CCS / NET technology cost assumptions | Vivid_11 | POWGEN - SOTH | Solar | 55.4611 | 60.5241 | 64.6878 | 64.7117 | 64.7525 | 64.8849 | 65.4345 | 799.7041 | 799.689 | 799.6687 | 799.6485
Current 2DS, 2020 start, 'Expect the Unexpected' but with most conservative biomass CCS / NET technology cost assumptions | Vivid_11 | POWGEN - TID | Other | 1.9631 | 1.7858 | 1.5022 | 1.0015 | 0.50075 | 0 | 0 | 0 | 0 | 0 | 0
Current 2DS, 2020 start, 'Expect the Unexpected' but with most conservative biomass CCS / NET technology cost assumptions | Vivid_11 | POWGEN - WIN | Wind | 1517.4635 | 1704.9419 | 2729.4881 | 11926.4565 | 27128.0235 | 31500.9564 | 43468.0853 | 63035.3676 | 92049.3736 | 144122.2482 | 186877.8918
Current 2DS, 2030 start, 'Expect the Unexpected' but with most conservative biomass CCS / NET technology cost assumptions | Vivid_12 | MIN - BIO | Biofuels | 49797.9398 | 54330.1721 | 71063.0655 | 102006.9213 | 121830.9776 | 149877.755 | 174642.9423 | 221264.2326 | 275874.5359 | 308607.0853 | 327541.8309
Current 2DS, 2030 start, 'Expect the Unexpected' but with most conservative biomass CCS / NET technology cost assumptions | Vivid_12 | MIN - COA | Coal | 132862.8801 | 167798.2218 | 133519.6473 | 130225.1223 | 88643.1733 | 70940.1522 | 83082.0612 | 91876.7848 | 103227.177 | 104512.8544 | 94870.6076
Current 2DS, 2030 start, 'Expect the Unexpected' but with most conservative biomass CCS / NET technology cost assumptions | Vivid_12 | MIN - GAS | Gas | 114188.5218 | 124225.6991 | 164332.6677 | 186632.1698 | 204276.41 | 209497.6306 | 196545.4656 | 173901.6869 | 142019.5419 | 100531.459 | 78400.4481
Current 2DS, 2030 start, 'Expect the Unexpected' but with most conservative biomass CCS / NET technology cost assumptions | Vivid_12 | MIN - HYD | Hydro | 10361.1817 | 10407.8399 | 14509.2494 | 17821.4657 | 20421.4846 | 24755.182 | 26285.8642 | 27322.9186 | 29204.8948 | 33607.0279 | 37558.0852
Current 2DS, 2030 start, 'Expect the Unexpected' but with most conservative biomass CCS / NET technology cost assumptions | Vivid_12 | MIN - NUC | Nuclear | 9499.4101 | 9854.7686 | 13753.1975 | 14596.417 | 15649.9572 | 21778.3593 | 26306.3842 | 31047.3633 | 35186.5076 | 38216.0434 | 39733.175
Current 2DS, 2030 start, 'Expect the Unexpected' but with most conservative biomass CCS / NET technology cost assumptions | Vivid_12 | MIN - OIL | Oil | 152820.6945 | 158352.3641 | 171674.7372 | 182982.865 | 172909.9708 | 161972.603 | 160762.4855 | 159482.1908 | 159350.709 | 153668.0088 | 136217.7176
Current 2DS, 2030 start, 'Expect the Unexpected' but with most conservative biomass CCS / NET technology cost assumptions | Vivid_12 | POWGEN - GEO | Other | 202.7013 | 194.9085 | 2623.412 | 4141.7991 | 5782.6176 | 8382.4286 | 11010.1994 | 10843.28 | 12131.4886 | 20247.4396 | 28021.8546
Current 2DS, 2030 start, 'Expect the Unexpected' but with most conservative biomass CCS / NET technology cost assumptions | Vivid_12 | POWGEN - SOPV | Solar | 67.9371 | 458.6698 | 1278.4438 | 3882.7362 | 16453.5933 | 29868.9772 | 39204.7031 | 47853.7022 | 65191.7349 | 93046.7135 | 108065.712
Current 2DS, 2030 start, 'Expect the Unexpected' but with most conservative biomass CCS / NET technology cost assumptions | Vivid_12 | POWGEN - SOTH | Solar | 55.4611 | 60.5241 | 64.6878 | 64.7138 | 64.7263 | 64.7905 | 65.0139 | 578.0498 | 578.0296 | 578.0094 | 577.9891
Current 2DS, 2030 start, 'Expect the Unexpected' but with most conservative biomass CCS / NET technology cost assumptions | Vivid_12 | POWGEN - TID | Other | 1.9631 | 1.7858 | 1.5022 | 1.0015 | 0.50075 | 0 | 0 | 0 | 0 | 0 | 0
Current 2DS, 2030 start, 'Expect the Unexpected' but with most conservative biomass CCS / NET technology cost assumptions | Vivid_12 | POWGEN - WIN | Wind | 1517.4635 | 1704.9419 | 2729.4881 | 4500.4568 | 19170.8777 | 31440.3286 | 43614.978 | 61719.1351 | 92349.097 | 144374.0588 | 188756.0545
Current 1.5DS, 2020 start, 'Expect the Unexpected' | Vivid_13 | MIN - BIO | Biofuels | 49797.9398 | 54330.1721 | 71063.0655 | 129347.8718 | 163785.8086 | 174415.8399 | 254606.1421 | 267838.8965 | 288828.827 | 310675.8552 | 327546.6007
Current 1.5DS, 2020 start, 'Expect the Unexpected' | Vivid_13 | MIN - COA | Coal | 132862.8801 | 167798.2218 | 133519.6473 | 74083.9091 | 51689.9877 | 42902.3667 | 62328.4848 | 87332.1094 | 94036.8178 | 95904.3383 | 78756.7377
Current 1.5DS, 2020 start, 'Expect the Unexpected' | Vivid_13 | MIN - GAS | Gas | 114188.5218 | 124225.6991 | 164332.6677 | 189070.6579 | 89867.5893 | 102921.8338 | 98072.3066 | 134632.8528 | 120441.56 | 97848.5686 | 75545.481
Current 1.5DS, 2020 start, 'Expect the Unexpected' | Vivid_13 | MIN - HYD | Hydro | 10361.1817 | 10407.8399 | 14509.2494 | 18472.0798 | 28079.0387 | 33044.462 | 36793.9708 | 36958.0549 | 38167.8014 | 41747.0979 | 42824.5076
Current 1.5DS, 2020 start, 'Expect the Unexpected' | Vivid_13 | MIN - NUC | Nuclear | 9499.4101 | 9854.7686 | 13753.1975 | 14596.417 | 18064.8235 | 24642.12 | 27037.4672 | 28700.5627 | 30934.538 | 37924.8291 | 39733.175
Current 1.5DS, 2020 start, 'Expect the Unexpected' | Vivid_13 | MIN - OIL | Oil | 152820.6945 | 158352.3641 | 171674.7372 | 153569.0946 | 107897.6699 | 98905.2156 | 140214.2099 | 160853.0473 | 160273.4986 | 152384.3652 | 136472.9344
Current 1.5DS, 2020 start, 'Expect the Unexpected' | Vivid_13 | POWGEN - GEO | Other | 202.7013 | 194.9085 | 2623.412 | 6205.1559 | 22676.2507 | 28965.0187 | 28152.297 | 23741.7958 | 12220.6651 | 10250.1666 | 22624.2917
Current 1.5DS, 2020 start, 'Expect the Unexpected' | Vivid_13 | POWGEN - SOPV | Solar | 67.9371 | 458.6698 | 1278.4438 | 6138.8818 | 22945.3854 | 52838.7639 | 79515.6158 | 73574.1665 | 90392.0609 | 102263.1029 | 117542.9307
Current 1.5DS, 2020 start, 'Expect the Unexpected' | Vivid_13 | POWGEN - SOTH | Solar | 55.4611 | 60.5241 | 64.6878 | 86.4149 | 453.3484 | 827.5306 | 2025.8182 | 2044.1267 | 2798.4751 | 2798.4456 | 2798.4163
Current 1.5DS, 2020 start, 'Expect the Unexpected' | Vivid_13 | POWGEN - TID | Other | 1.9631 | 1.7858 | 1.5022 | 1.0015 | 0.50075 | 0 | 0 | 0 | 0 | 0 | 0
Current 1.5DS, 2020 start, 'Expect the Unexpected' | Vivid_13 | POWGEN - WIN | Wind | 1517.4635 | 1704.9419 | 2729.4881 | 12983.6743 | 30558.62 | 61717.1829 | 89926.9645 | 86192.1052 | 113552.4753 | 148490.5508 | 198431.3159
Current 1.5DS, 2030 start, 'Expect the Unexpected' | Vivid_14 | MIN - BIO | Biofuels | 49797.9398 | 54330.1721 | 71063.0655 | 102006.9213 | 164914.4737 | 174111.5133 | 260213.282 | 205008.3035 | 242872.6959 | 254806.3336 | 313906.0271
Current 1.5DS, 2030 start, 'Expect the Unexpected' | Vivid_14 | MIN - COA | Coal | 132862.8801 | 167798.2218 | 133519.6473 | 130225.1223 | 51688.8845 | 42899.6505 | 16455.5862 | 103929.7136 | 106942.1953 | 86825.5526 | 100628.9181
Current 1.5DS, 2030 start, 'Expect the Unexpected' | Vivid_14 | MIN - GAS | Gas | 114188.5218 | 124225.6991 | 164332.6677 | 186632.1698 | 96087.3862 | 54724.4588 | 102063.8827 | 152664.8816 | 169033.6066 | 174744.3379 | 157722.9566
Current 1.5DS, 2030 start, 'Expect the Unexpected' | Vivid_14 | MIN - HYD | Hydro | 10361.1817 | 10407.8399 | 14509.2494 | 17821.4657 | 21532.4496 | 30984.7878 | 34651.1313 | 35271.7822 | 33274.1181 | 35594.6616 | 37541.6482
Current 1.5DS, 2030 start, 'Expect the Unexpected' | Vivid_14 | MIN - NUC | Nuclear | 9499.4101 | 9854.7686 | 13753.1975 | 14596.417 | 15649.9572 | 23742.3842 | 26354.9412 | 26116.7879 | 28602.5615 | 31875.9321 | 32667.9921
Current 1.5DS, 2030 start, 'Expect the Unexpected' | Vivid_14 | MIN - OIL | Oil | 152820.6945 | 158352.3641 | 171674.7372 | 182982.865 | 156868.2584 | 118808.0303 | 107425.5951 | 163547.7231 | 165024.6291 | 162232.8177 | 146686.244
Current 1.5DS, 2030 start, 'Expect the Unexpected' | Vivid_14 | POWGEN - GEO | Other | 202.7013 | 194.9085 | 2623.412 | 4141.7991 | 14191.8367 | 35001.9993 | 33588.2242 | 31366.8006 | 21630.807 | 6014.7914 | 7644.1813
Current 1.5DS, 2030 start, 'Expect the Unexpected' | Vivid_14 | POWGEN - SOPV | Solar | 67.9371 | 458.6698 | 1278.4438 | 3882.7362 | 17179.1014 | 44280.5876 | 89364.8462 | 71823.044 | 75871.1106 | 88775.9883 | 96197.1706
Current 1.5DS, 2030 start, 'Expect the Unexpected' | Vivid_14 | POWGEN - SOTH | Solar | 55.4611 | 60.5241 | 64.6878 | 64.7138 | 311.2971 | 487.2817 | 521.4296 | 913.2688 | 895.5185 | 885.732 | 913.1876
Current 1.5DS, 2030 start, 'Expect the Unexpected' | Vivid_14 | POWGEN - TID | Other | 1.9631 | 1.7858 | 1.5022 | 1.0015 | 0.50075 | 0 | 0 | 0 | 0 | 0 | 0
Current 1.5DS, 2030 start, 'Expect the Unexpected' | Vivid_14 | POWGEN - WIN | Wind | 1517.4635 | 1704.9419 | 2729.4881 | 4500.4568 | 20277.3584 | 44883.0119 | 98791.2382 | 73269.3546 | 72240.9499 | 89539.6473 | 117508.9856
Current 1.5DS, 2020 start, 'Expect the Unexpected' but with cheap renewables | Vivid_15 | MIN - BIO | Biofuels | 49797.9398 | 54330.1721 | 71063.0655 | 129366.2634 | 163778.8592 | 174425.5618 | 254606.1421 | 267785.2662 | 288816.4823 | 310674.7925 | 327546.0049
Current 1.5DS, 2020 start, 'Expect the Unexpected' but with cheap renewables | Vivid_15 | MIN - COA | Coal | 132862.8801 | 167798.2218 | 133519.6473 | 74083.8606 | 51689.9877 | 42902.3877 | 62236.9175 | 87320.0616 | 94020.7055 | 95861.3585 | 78718.4914
Current 1.5DS, 2020 start, 'Expect the Unexpected' but with cheap renewables | Vivid_15 | MIN - GAS | Gas | 114188.5218 | 124225.6991 | 164332.6677 | 189071.1232 | 89860.2219 | 102878.0481 | 98423.2968 | 134796.2969 | 121215.4057 | 98867.9285 | 76426.0267
Current 1.5DS, 2020 start, 'Expect the Unexpected' but with cheap renewables | Vivid_15 | MIN - HYD | Hydro | 10361.1817 | 10407.8399 | 14509.2494 | 18493.6566 | 28070.2838 | 33035.5958 | 36699.2281 | 36919.7244 | 37913.7453 | 40955.6233 | 42118.0804
Current 1.5DS, 2020 start, 'Expect the Unexpected' but with cheap renewables | Vivid_15 | MIN - NUC | Nuclear | 9499.4101 | 9854.7686 | 13753.1975 | 14596.417 | 18064.9563 | 24642.12 | 27037.4672 | 28666.504 | 30748.012 | 37900.3464 | 39733.175
Current 1.5DS, 2020 start, 'Expect the Unexpected' but with cheap renewables | Vivid_15 | MIN - OIL | Oil | 152820.6945 | 158352.3641 | 171674.7372 | 153569.1503 | 107905.22 | 98912.7158 | 140251.648 | 160853.4877 | 160733.3127 | 152323.6922 | 136431.8812
Current 1.5DS, 2020 start, 'Expect the Unexpected' but with cheap renewables | Vivid_15 | POWGEN - GEO | Other | 202.7013 | 194.9085 | 2623.412 | 6205.1559 | 22685.2124 | 28970.7697 | 28161.2587 | 24053.5185 | 12184.9922 | 10069.5005 | 21297.0138
Current 1.5DS, 2020 start, 'Expect the Unexpected' but with cheap renewables | Vivid_15 | POWGEN - SOPV | Solar | 67.9371 | 458.6698 | 1278.4438 | 6138.8818 | 22948.6802 | 52875.365 | 79689.2371 | 72925.7121 | 90569.6725 | 102980.5759 | 119322.4453
Current 1.5DS, 2020 start, 'Expect the Unexpected' but with cheap renewables | Vivid_15 | POWGEN - SOTH | Solar | 55.4611 | 60.5241 | 64.6878 | 86.4149 | 453.0312 | 826.0057 | 2018.4882 | 2036.7967 | 2799.6907 | 2799.6612 | 2799.6319
Current 1.5DS, 2020 start, 'Expect the Unexpected' but with cheap renewables | Vivid_15 | POWGEN - TID | Other | 1.9631 | 1.7858 | 1.5022 | 1.0015 | 0.50075 | 0 | 0 | 0 | 0 | 0 | 0
Current 1.5DS, 2020 start, 'Expect the Unexpected' but with cheap renewables | Vivid_15 | POWGEN - WIN | Wind | 1517.4635 | 1704.9419 | 2729.4881 | 12983.6996 | 30562.7403 | 61723.1904 | 90210.5494 | 86568.2876 | 113099.2028 | 148727.5237 | 198430.5337
Current 1.5DS, 2030 start, 'Expect the Unexpected' but with cheap renewables | Vivid_16 | MIN - BIO | Biofuels | 49797.9398 | 54330.1721 | 71063.0655 | 102006.9213 | 164914.7889 | 174147.5535 | 259962.7977 | 204314.3429 | 243124.6081 | 255943.5896 | 314114.7571
Current 1.5DS, 2030 start, 'Expect the Unexpected' but with cheap renewables | Vivid_16 | MIN - COA | Coal | 132862.8801 | 167798.2218 | 133519.6473 | 130225.1223 | 51688.8845 | 42899.6506 | 16455.5807 | 103759.9677 | 108025.2157 | 86811.214 | 100916.6131
Current 1.5DS, 2030 start, 'Expect the Unexpected' but with cheap renewables | Vivid_16 | MIN - GAS | Gas | 114188.5218 | 124225.6991 | 164332.6677 | 186632.1698 | 96012.5485 | 54689.5758 | 102072.6207 | 152534.5381 | 168883.6096 | 174716.8594 | 157165.9091
Current 1.5DS, 2030 start, 'Expect the Unexpected' but with cheap renewables | Vivid_16 | MIN - HYD | Hydro | 10361.1817 | 10407.8399 | 14509.2494 | 17821.4657 | 21532.4496 | 30984.7878 | 34622.6599 | 35253.3221 | 33267.4426 | 35565.7992 | 37561.5036
Current 1.5DS, 2030 start, 'Expect the Unexpected' but with cheap renewables | Vivid_16 | MIN - NUC | Nuclear | 9499.4101 | 9854.7686 | 13753.1975 | 14596.417 | 15649.9572 | 23742.3893 | 26354.9412 | 27229.4834 | 28602.5615 | 31505.7885 | 32513.2622
Current 1.5DS, 2030 start, 'Expect the Unexpected' but with cheap renewables | Vivid_16 | MIN - OIL | Oil | 152820.6945 | 158352.3641 | 171674.7372 | 182982.865 | 156917.0648 | 118837.0802 | 107425.2075 | 163567.2543 | 165008.1522 | 162305.0658 | 146735.143
Current 1.5DS, 2030 start, 'Expect the Unexpected' but with cheap renewables | Vivid_16 | POWGEN - GEO | Other | 202.7013 | 194.9085 | 2623.412 | 4141.7991 | 14233.4517 | 35022.2141 | 33608.4391 | 31530.6399 | 21393.2396 | 5935.3669 | 7722.1759
Current 1.5DS, 2030 start, 'Expect the Unexpected' but with cheap renewables | Vivid_16 | POWGEN - SOPV | Solar | 67.9371 | 458.6698 | 1278.4438 | 3882.7362 | 17187.1026 | 44317.0501 | 89575.8456 | 70951.2678 | 76145.4665 | 89170.2066 | 96700.3325
Current 1.5DS, 2030 start, 'Expect the Unexpected' but with cheap renewables | Vivid_16 | POWGEN - SOTH | Solar | 55.4611 | 60.5241 | 64.6878 | 64.7138 | 311.2971 | 484.0096 | 518.1575 | 934.026 | 891.9499 | 882.1633 | 933.9414
Current 1.5DS, 2030 start, 'Expect the Unexpected' but with cheap renewables | Vivid_16 | POWGEN - TID | Other | 1.9631 | 1.7858 | 1.5022 | 1.0015 | 0.50075 | 0 | 0 | 0 | 0 | 0 | 0
Current 1.5DS, 2030 start, 'Expect the Unexpected' but with cheap renewables | Vivid_16 | POWGEN - WIN | Wind | 1517.4635 | 1704.9419 | 2729.4881 | 4500.4568 | 20285.3389 | 44919.2032 | 98769.2989 | 73261.469 | 71761.8919 | 89474.7291 | 117587.1881
Current 1.5DS, 2020 start, 'Expect the Unexpected' but with cheap CCS | Vivid_17 | MIN - BIO | Biofuels | 49797.9398 | 54330.1721 | 71063.0655 | 129347.8718 | 163785.8086 | 174415.8399 | 254606.1421 | 267838.8965 | 288828.827 | 310675.8552 | 327546.6007
Current 1.5DS, 2020 start, 'Expect the Unexpected' but with cheap CCS | Vivid_17 | MIN - COA | Coal | 132862.8801 | 167798.2218 | 133519.6473 | 74083.9091 | 51689.9877 | 42902.3667 | 62328.4848 | 87332.1094 | 94036.8178 | 95904.3383 | 78756.7377
Current 1.5DS, 2020 start, 'Expect the Unexpected' but with cheap CCS | Vivid_17 | MIN - GAS | Gas | 114188.5218 | 124225.6991 | 164332.6677 | 189070.6579 | 89867.5893 | 102921.8338 | 98072.3066 | 134632.8527 | 120441.5612 | 97848.5679 | 75545.4805
Current 1.5DS, 2020 start, 'Expect the Unexpected' but with cheap CCS | Vivid_17 | MIN - HYD | Hydro | 10361.1817 | 10407.8399 | 14509.2494 | 18472.0798 | 28079.0387 | 33044.462 | 36793.9708 | 36958.0549 | 38167.8014 | 41747.098 | 42824.5076
Current 1.5DS, 2020 start, 'Expect the Unexpected' but with cheap CCS | Vivid_17 | MIN - NUC | Nuclear | 9499.4101 | 9854.7686 | 13753.1975 | 14596.417 | 18064.8235 | 24642.12 | 27037.4672 | 28700.5627 | 30934.538 | 37924.8291 | 39733.175
Current 1.5DS, 2020 start, 'Expect the Unexpected' but with cheap CCS | Vivid_17 | MIN - OIL | Oil | 152820.6945 | 158352.3641 | 171674.7372 | 153569.0946 | 107897.6699 | 98905.2156 | 140214.2099 | 160853.0473 | 160273.4993 | 152384.3651 | 136472.9344
Current 1.5DS, 2020 start, 'Expect the Unexpected' but with cheap CCS | Vivid_17 | POWGEN - GEO | Other | 202.7013 | 194.9085 | 2623.412 | 6205.1559 | 22676.2506 | 28965.0186 | 28152.2969 | 23741.7957 | 12220.6651 | 10250.1666 | 22624.2917
Current 1.5DS, 2020 start, 'Expect the Unexpected' but with cheap CCS | Vivid_17 | POWGEN - SOPV | Solar | 67.9371 | 458.6698 | 1278.4438 | 6138.8818 | 22945.3854 | 52838.7639 | 79515.6158 | 73574.1665 | 90392.0609 | 102263.1032 | 117542.9309
Current 1.5DS, 2020 start, 'Expect the Unexpected' but with cheap CCS | Vivid_17 | POWGEN - SOTH | Solar | 55.4611 | 60.5241 | 64.6878 | 86.4149 | 453.3484 | 827.5306 | 2025.8182 | 2044.1267 | 2798.4751 | 2798.4456 | 2798.4163
Current 1.5DS, 2020 start, 'Expect the Unexpected' but with cheap CCS | Vivid_17 | POWGEN - TID | Other | 1.9631 | 1.7858 | 1.5022 | 1.0015 | 0.50075 | 0 | 0 | 0 | 0 | 0 | 0
Current 1.5DS, 2020 start, 'Expect the Unexpected' but with cheap CCS | Vivid_17 | POWGEN - WIN | Wind | 1517.4635 | 1704.9419 | 2729.4881 | 12983.6743 | 30558.62 | 61717.1829 | 89926.9645 | 86192.1051 | 113552.4753 | 148490.5511 | 198431.3161
Current 1.5DS, 2030 start, 'Expect the Unexpected' but with cheap CCS | Vivid_18 | MIN - BIO | Biofuels | 49797.9398 | 54330.1721 | 71063.0655 | 102006.9213 | 164914.4737 | 174111.5133 | 260213.282 | 205008.3035 | 242872.6959 | 254806.3336 | 313906.0271
Current 1.5DS, 2030 start, 'Expect the Unexpected' but with cheap CCS | Vivid_18 | MIN - COA | Coal | 132862.8801 | 167798.2218 | 133519.6473 | 130225.1223 | 51688.8845 | 42899.6505 | 16455.5862 | 103929.7136 | 106942.1953 | 86825.5526 | 100628.9181
Current 1.5DS, 2030 start, 'Expect the Unexpected' but with cheap CCS | Vivid_18 | MIN - GAS | Gas | 114188.5218 | 124225.6991 | 164332.6677 | 186632.1698 | 96087.3862 | 54724.4588 | 102063.8827 | 152664.8816 | 169033.6066 | 174744.3379 | 157722.9566
Current 1.5DS, 2030 start, 'Expect the Unexpected' but with cheap CCS | Vivid_18 | MIN - HYD | Hydro | 10361.1817 | 10407.8399 | 14509.2494 | 17821.4657 | 21532.4496 | 30984.7878 | 34651.1313 | 35271.7822 | 33274.1181 | 35594.6616 | 37541.6482
Current 1.5DS, 2030 start, 'Expect the Unexpected' but with cheap CCS | Vivid_18 | MIN - NUC | Nuclear | 9499.4101 | 9854.7686 | 13753.1975 | 14596.417 | 15649.9572 | 23742.3842 | 26354.9412 | 26116.7879 | 28602.5615 | 31875.9321 | 32667.9921
Current 1.5DS, 2030 start, 'Expect the Unexpected' but with cheap CCS | Vivid_18 | MIN - OIL | Oil | 152820.6945 | 158352.3641 | 171674.7372 | 182982.865 | 156868.2584 | 118808.0303 | 107425.5951 | 163547.7231 | 165024.6291 | 162232.8177 | 146686.244
Current 1.5DS, 2030 start, 'Expect the Unexpected' but with cheap CCS | Vivid_18 | POWGEN - GEO | Other | 202.7013 | 194.9085 | 2623.412 | 4141.7991 | 14191.8367 | 35001.9993 | 33588.2242 | 31366.8006 | 21630.807 | 6014.7914 | 7644.1813
Current 1.5DS, 2030 start, 'Expect the Unexpected' but with cheap CCS | Vivid_18 | POWGEN - SOPV | Solar | 67.9371 | 458.6698 | 1278.4438 | 3882.7362 | 17179.1014 | 44280.5876 | 89364.8462 | 71823.044 | 75871.1106 | 88775.9883 | 96197.1706
Current 1.5DS, 2030 start, 'Expect the Unexpected' but with cheap CCS | Vivid_18 | POWGEN - SOTH | Solar | 55.4611 | 60.5241 | 64.6878 | 64.7138 | 311.2971 | 487.2817 | 521.4296 | 913.2688 | 895.5185 | 885.732 | 913.1876
Current 1.5DS, 2030 start, 'Expect the Unexpected' but with cheap CCS | Vivid_18 | POWGEN - TID | Other | 1.9631 | 1.7858 | 1.5022 | 1.0015 | 0.50075 | 0 | 0 | 0 | 0 | 0 | 0
Current 1.5DS, 2030 start, 'Expect the Unexpected' but with cheap CCS | Vivid_18 | POWGEN - WIN | Wind | 1517.4635 | 1704.9419 | 2729.4881 | 4500.4568 | 20277.3584 | 44883.0119 | 98791.2382 | 73269.3546 | 72240.9499 | 89539.6473 | 117508.9856
Current 1.5DS, 2020 start, 'Expect the Unexpected' but with cheap EVs | Vivid_19 | MIN - BIO | Biofuels | 49797.9398 | 54330.1721 | 71063.0655 | 129258.6364 | 163723.9544 | 174516.6904 | 254359.2596 | 268082.4375 | 288811.0812 | 310642.921 | 327568.5617
Current 1.5DS, 2020 start, 'Expect the Unexpected' but with cheap EVs | Vivid_19 | MIN - COA | Coal | 132862.8801 | 167798.2218 | 133519.6473 | 74085.2078 | 51689.9881 | 42898.2214 | 62447.3191 | 89246.3763 | 94633.303 | 94930.5532 | 76215.7486
Current 1.5DS, 2020 start, 'Expect the Unexpected' but with cheap EVs | Vivid_19 | MIN - GAS | Gas | 114188.5218 | 124225.6991 | 164332.6677 | 190256.7891 | 90529.4902 | 102262.2 | 97863.4048 | 135155.7087 | 120738.0907 | 96567.2237 | 77657.6621
Current 1.5DS, 2020 start, 'Expect the Unexpected' but with cheap EVs | Vivid_19 | MIN - HYD | Hydro | 10361.1817 | 10407.8399 | 14509.2494 | 18472.0798 | 28102.5094 | 32924.4204 | 37268.5711 | 37541.7322 | 38747.7035 | 41464.8519 | 42684.7793
Current 1.5DS, 2020 start, 'Expect the Unexpected' but with cheap EVs | Vivid_19 | MIN - NUC | Nuclear | 9499.4101 | 9854.7686 | 13753.1975 | 14596.417 | 18068.365 | 24642.12 | 29450.2875 | 31333.9154 | 35353.4502 | 38294.5213 | 39733.175
Current 1.5DS, 2020 start, 'Expect the Unexpected' but with cheap EVs | Vivid_19 | MIN - OIL | Oil | 152820.6945 | 158352.3641 | 171674.7372 | 151164.3054 | 107322.8638 | 98565.0851 | 142116.5816 | 168382.0922 | 164410.651 | 155583.74 | 136474.0964
Current 1.5DS, 2020 start, 'Expect the Unexpected' but with cheap EVs | Vivid_19 | POWGEN - GEO | Other | 202.7013 | 194.9085 | 2623.412 | 6134.5932 | 21969.3152 | 28831.7019 | 27974.1455 | 25045.217 | 13433.912 | 15760.744 | 24871.9425
Current 1.5DS, 2020 start, 'Expect the Unexpected' but with cheap EVs | Vivid_19 | POWGEN - SOPV | Solar | 67.9371 | 458.6698 | 1278.4438 | 6138.8818 | 22965.5704 | 52552.8181 | 74645.243 | 69021.3034 | 87103.5337 | 99038.9752 | 117134.7172
Current 1.5DS, 2020 start, 'Expect the Unexpected' but with cheap EVs | Vivid_19 | POWGEN - SOTH | Solar | 55.4611 | 60.5241 | 64.6878 | 95.0386 | 525.7848 | 1017.9159 | 2689.3571 | 2813.048 | 2894.5792 | 2894.5497 | 2894.5204
Current 1.5DS, 2020 start, 'Expect the Unexpected' but with cheap EVs | Vivid_19 | POWGEN - TID | Other | 1.9631 | 1.7858 | 1.5022 | 1.0015 | 0.50075 | 0 | 0 | 0 | 0 | 0 | 0
Current 1.5DS, 2020 start, 'Expect the Unexpected' but with cheap EVs | Vivid_19 | POWGEN - WIN | Wind | 1517.4635 | 1704.9419 | 2729.4881 | 12991.8758 | 30730.2855 | 61559.9499 | 90391.2569 | 87534.6743 | 116948.7954 | 152639.4285 | 201401.8433
Current 2DS, 2030 start, 'Expect the Unexpected' | Vivid_2 | MIN - BIO | Biofuels | 49797.9398 | 54330.1721 | 71063.0655 | 102006.9213 | 123306.8568 | 153631.9769 | 176099.0221 | 221457.8801 | 275894.9548 | 308611.0383 | 327539.6146
Current 2DS, 2030 start, 'Expect the Unexpected' | Vivid_2 | MIN - COA | Coal | 132862.8801 | 167798.2218 | 133519.6473 | 130225.1223 | 88521.2765 | 70606.4538 | 82573.5483 | 91777.2943 | 102998.9133 | 104320.9936 | 94385.2849
Current 2DS, 2030 start, 'Expect the Unexpected' | Vivid_2 | MIN - GAS | Gas | 114188.5218 | 124225.6991 | 164332.6677 | 186632.1698 | 204193.8549 | 208900.9796 | 196452.706 | 173852.866 | 142206.678 | 100566.9006 | 78440.9961
Current 2DS, 2030 start, 'Expect the Unexpected' | Vivid_2 | MIN - HYD | Hydro | 10361.1817 | 10407.8399 | 14509.2494 | 17821.4657 | 20439.2916 | 24765.7639 | 26286.4196 | 27380.5745 | 29227.6769 | 33652.0183 | 37573.6958
Current 2DS, 2030 start, 'Expect the Unexpected' | Vivid_2 | MIN - NUC | Nuclear | 9499.4101 | 9854.7686 | 13753.1975 | 14596.417 | 15649.9572 | 21693.1904 | 26306.769 | 31058.0675 | 35200.6546 | 38207.9551 | 39733.175
Current 2DS, 2030 start, 'Expect the Unexpected' | Vivid_2 | MIN - OIL | Oil | 152820.6945 | 158352.3641 | 171674.7372 | 182982.865 | 173005.1639 | 162008.3761 | 160489.613 | 159397.3213 | 159305.2249 | 153624.9607 | 136201.7071
Current 2DS, 2030 start, 'Expect the Unexpected' | Vivid_2 | POWGEN - GEO | Other | 202.7013 | 194.9085 | 2623.412 | 4141.7991 | 5708.9147 | 8058.2009 | 11079.264 | 11104.3218 | 12345.1299 | 20216.5327 | 27945.2258
Current 2DS, 2030 start, 'Expect the Unexpected' | Vivid_2 | POWGEN - SOPV | Solar | 67.9371 | 458.6698 | 1278.4438 | 3882.7362 | 16444.6292 | 29993.2352 | 38851.5119 | 47606.5548 | 64852.2296 | 92951.602 | 108080.6654
Current 2DS, 2030 start, 'Expect the Unexpected' | Vivid_2 | POWGEN - SOTH | Solar | 55.4611 | 60.5241 | 64.6878 | 64.7138 | 64.7263 | 64.7905 | 65.0139 | 574.1561 | 574.1359 | 574.1157 | 574.0954
Current 2DS, 2030 start, 'Expect the Unexpected' | Vivid_2 | POWGEN - TID | Other | 1.9631 | 1.7858 | 1.5022 | 1.0015 | 0.50075 | 0 | 0 | 0 | 0 | 0 | 0
Current 2DS, 2030 start, 'Expect the Unexpected' | Vivid_2 | POWGEN - WIN | Wind | 1517.4635 | 1704.9419 | 2729.4881 | 4500.4568 | 19071.891 | 31401.5879 | 43657.1894 | 61772.1886 | 92384.8786 | 144500.1655 | 188716.9799
Current 1.5DS, 2030 start, 'Expect the Unexpected' but with cheap EVs | Vivid_20 | MIN - BIO | Biofuels | 49797.9398 | 54330.1721 | 71063.0655 | 102006.9213 | 164224.7776 | 173917.7802 | 260219.1109 | 209961.8702 | 243508.9941 | 255779.594 | 309824.6961
Current 1.5DS, 2030 start, 'Expect the Unexpected' but with cheap EVs | Vivid_20 | MIN - COA | Coal | 132862.8801 | 167798.2218 | 133519.6473 | 130225.1223 | 51688.8829 | 44458.5208 | 16603.8344 | 105453.081 | 110628.6095 | 84936.1526 | 101004.7809
Current 1.5DS, 2030 start, 'Expect the Unexpected' but with cheap EVs | Vivid_20 | MIN - GAS | Gas | 114188.5218 | 124225.6991 | 164332.6677 | 186632.1698 | 93447.7441 | 53516.1069 | 101942.847 | 154237.2 | 169834.284 | 176992.734 | 155098.7692
Current 1.5DS, 2030 start, 'Expect the Unexpected' but with cheap EVs | Vivid_20 | MIN - HYD | Hydro | 10361.1817 | 10407.8399 | 14509.2494 | 17821.4657 | 21534.265 | 31171.3694 | 34607.2416 | 35388.5791 | 33882.9147 | 35333.6958 | 37780.5306
Current 1.5DS, 2030 start, 'Expect the Unexpected' but with cheap EVs | Vivid_20 | MIN - NUC | Nuclear | 9499.4101 | 9854.7686 | 13753.1975 | 14596.417 | 15649.9572 | 23785.4287 | 26354.9412 | 27841.0246 | 29459.3382 | 31398.5307 | 31863.9864
Current 1.5DS, 2030 start, 'Expect the Unexpected' but with cheap EVs | Vivid_20 | MIN - OIL | Oil | 152820.6945 | 158352.3641 | 171674.7372 | 182982.865 | 156118.3987 | 117174.2388 | 107470.0492 | 172190.8088 | 167495.4791 | 162615.1828 | 143449.4965
Current 1.5DS, 2030 start, 'Expect the Unexpected' but with cheap EVs | Vivid_20 | POWGEN - GEO | Other | 202.7013 | 194.9085 | 2623.412 | 4141.7991 | 15289.4967 | 35360.8564 | 33677.2602 | 29743.2831 | 19247.0024 | 5990.5567 | 7126.8232
Current 1.5DS, 2030 start, 'Expect the Unexpected' but with cheap EVs | Vivid_20 | POWGEN - SOPV | Solar | 67.9371 | 458.6698 | 1278.4438 | 3882.7362 | 17412.5745 | 44280.3596 | 89623.2965 | 73143.7114 | 76311.282 | 88111.752 | 96513.1286
Current 1.5DS, 2030 start, 'Expect the Unexpected' but with cheap EVs | Vivid_20 | POWGEN - SOTH | Solar | 55.4611 | 60.5241 | 64.6878 | 64.7138 | 311.2971 | 464.6449 | 498.7928 | 755.8271 | 725.9144 | 728.2902 | 780.0683
Current 1.5DS, 2030 start, 'Expect the Unexpected' but with cheap EVs | Vivid_20 | POWGEN - TID | Other | 1.9631 | 1.7858 | 1.5022 | 1.0015 | 0.50075 | 0 | 0 | 0 | 0 | 0 | 0
Current 1.5DS, 2030 start, 'Expect the Unexpected' but with cheap EVs | Vivid_20 | POWGEN - WIN | Wind | 1517.4635 | 1704.9419 | 2729.4881 | 4500.4568 | 20430.1152 | 44900.2808 | 98753.9298 | 72253.1017 | 73330.5598 | 91638.2409 | 122902.4002
Current 1.5DS, 2020 start, 'Expect the Unexpected' but with cheap energy efficiency | Vivid_21 | MIN - BIO | Biofuels | 49797.9398 | 54330.1721 | 71063.0655 | 127282.8282 | 162858.8039 | 173641.3975 | 253955.5085 | 265056.9129 | 283992.1143 | 309502.9254 | 327461.6383
Current 1.5DS, 2020 start, 'Expect the Unexpected' but with cheap energy efficiency | Vivid_21 | MIN - COA | Coal | 132862.8801 | 167798.2218 | 133519.6473 | 74085.2049 | 51689.9828 | 42902.3812 | 51027.5219 | 69076.0971 | 74745.2922 | 77285.8607 | 64254.036
Current 1.5DS, 2020 start, 'Expect the Unexpected' but with cheap energy efficiency | Vivid_21 | MIN - GAS | Gas | 114188.5218 | 124225.6991 | 164332.6677 | 185578.2203 | 83055.6102 | 74195.122 | 88417.4095 | 125697.2301 | 112550.5248 | 87997.4499 | 60265.0252
Current 1.5DS, 2020 start, 'Expect the Unexpected' but with cheap energy efficiency | Vivid_21 | MIN - HYD | Hydro | 10361.1817 | 10407.8399 | 14509.2494 | 18483.969 | 26454.9944 | 30462.2554 | 34196.9535 | 34357.1579 | 35425.9699 | 37021.9057 | 38414.0094
Current 1.5DS, 2020 start, 'Expect the Unexpected' but with cheap energy efficiency | Vivid_21 | MIN - NUC | Nuclear | 9499.4101 | 9854.7686 | 13753.1975 | 14596.417 | 17896.8552 | 24682.7871 | 23455.6913 | 25240.5042 | 26067.6186 | 35208.5654 | 39016.4582
Current 1.5DS, 2020 start, 'Expect the Unexpected' but with cheap energy efficiency | Vivid_21 | MIN - OIL | Oil | 152820.6945 | 158352.3641 | 171674.7372 | 149320.2125 | 113434.7026 | 101660.3418 | 132334.3499 | 142694.4101 | 142016.8269 | 136814.1641 | 124302.3016
Current 1.5DS, 2020 start, 'Expect the Unexpected' but with cheap energy efficiency | Vivid_21 | POWGEN - GEO | Other | 202.7013 | 194.9085 | 2623.412 | 5722.3395 | 15328.5626 | 19799.7041 | 18975.2713 | 15197.8867 | 9550.2866 | 9116.46 | 13820.5765
Current 1.5DS, 2020 start, 'Expect the Unexpected' but with cheap energy efficiency | Vivid_21 | POWGEN - SOPV | Solar | 67.9371 | 458.6698 | 1278.4438 | 6138.8818 | 22013.2388 | 42872.4952 | 63625.054 | 57875.5632 | 70310.7872 | 80797.1718 | 96787.4826
Current 1.5DS, 2020 start, 'Expect the Unexpected' but with cheap energy efficiency | Vivid_21 | POWGEN - SOTH | Solar | 55.4611 | 60.5241 | 64.6878 | 69.1323 | 90.4037 | 124.5962 | 125.6881 | 56.8225 | 118.0472 | 125.5993 | 125.57
Current 1.5DS, 2020 start, 'Expect the Unexpected' but with cheap energy efficiency | Vivid_21 | POWGEN - TID | Other | 1.9631 | 1.7858 | 1.5022 | 1.0015 | 0.50075 | 0 | 0 | 0 | 0 | 0 | 0
Current 1.5DS, 2020 start, 'Expect the Unexpected' but with cheap energy efficiency | Vivid_21 | POWGEN - WIN | Wind | 1517.4635 | 1704.9419 | 2729.4881 | 12999.1271 | 29624.8183 | 49280.3919 | 74246.5786 | 69506.1244 | 91191.1212 | 126182.6393 | 165909.6432
Current 1.5DS, 2030 start, 'Expect the Unexpected' but with cheap energy efficiency | Vivid_22 | MIN - BIO | Biofuels | 49797.9398 | 54330.1721 | 71063.0655 | 102006.9213 | 163399.8165 | 172694.1649 | 259133.8295 | 179540.3186 | 209324.7145 | 236467.5462 | 307058.0284
Current 1.5DS, 2030 start, 'Expect the Unexpected' but with cheap energy efficiency | Vivid_22 | MIN - COA | Coal | 132862.8801 | 167798.2218 | 133519.6473 | 130225.1223 | 51690.5002 | 42902.9383 | 16397.0775 | 80983.6365 | 81865.8304 | 55631.5699 | 77448.8341
Current 1.5DS, 2030 start, 'Expect the Unexpected' but with cheap energy efficiency | Vivid_22 | MIN - GAS | Gas | 114188.5218 | 124225.6991 | 164332.6677 | 186632.1698 | 99015.2249 | 53492.171 | 83470.1198 | 138764.256 | 150164.8415 | 156508.8414 | 136062.9752
Current 1.5DS, 2030 start, 'Expect the Unexpected' but with cheap energy efficiency | Vivid_22 | MIN - HYD | Hydro | 10361.1817 | 10407.8399 | 14509.2494 | 17821.4657 | 21434.285 | 29167.6068 | 33920.9086 | 32978.8755 | 26471.0947 | 33689.89 | 32482.0378
Current 1.5DS, 2030 start, 'Expect the Unexpected' but with cheap energy efficiency | Vivid_22 | MIN - NUC | Nuclear | 9499.4101 | 9854.7686 | 13753.1975 | 14596.417 | 15649.9572 | 23940.059 | 25184.1812 | 27110.6125 | 27571.9991 | 26565.2924 | 27940.1508
Current 1.5DS, 2030 start, 'Expect the Unexpected' but with cheap energy efficiency | Vivid_22 | MIN - OIL | Oil | 152820.6945 | 158352.3641 | 171674.7372 | 182982.865 | 142071.3698 | 103677.6956 | 96944.7226 | 142795.2958 | 146214.3414 | 146217.4073 | 130350.422
Current 1.5DS, 2030 start, 'Expect the Unexpected' but with cheap energy efficiency | Vivid_22 | POWGEN - GEO | Other | 202.7013 | 194.9085 | 2623.412 | 4141.7991 | 8567.559 | 22479.1223 | 21722.2143 | 19032.5877 | 14788.4932 | 6626.3031 | 6106.8374
Current 1.5DS, 2030 start, 'Expect the Unexpected' but with cheap energy efficiency | Vivid_22 | POWGEN - SOPV | Solar | 67.9371 | 458.6698 | 1278.4438 | 3882.7362 | 17176.2831 | 41164.4955 | 78234.2316 | 62025.4053 | 60282.2495 | 77311.7617 | 80811.3126
Current 1.5DS, 2030 start, 'Expect the Unexpected' but with cheap energy efficiency | Vivid_22 | POWGEN - SOTH | Solar | 55.4611 | 60.5241 | 64.6878 | 64.7138 | 69.1418 | 76.2703 | 110.4296 | 110.4027 | 106.6984 | 110.3475 | 102.7439
Current 1.5DS, 2030 start, 'Expect the Unexpected' but with cheap energy efficiency | Vivid_22 | POWGEN - TID | Other | 1.9631 | 1.7858 | 1.5022 | 1.0015 | 0.50075 | 0 | 0 | 0 | 0 | 0 | 0
Current 1.5DS, 2030 start, 'Expect the Unexpected' but with cheap energy efficiency | Vivid_22 | POWGEN - WIN | Wind | 1517.4635 | 1704.9419 | 2729.4881 | 4500.4568 | 20206.077 | 41828.936 | 87614.2227 | 62116.0422 | 59829.2051 | 75182.6848 | 95043.1466
Current 1.5DS, 2020 start, 'Expect the Unexpected' but with most conservative biomass CCS / NET technology cost assumptions | Vivid_23 | MIN - BIO | Biofuels | 49797.9398 | 54330.1721 | 71063.0655 | 125587.4379 | 150727.7191 | 160457.3546 | 254609.5077 | 266272.2464 | 284697.6816 | 310678.6296 | 327562.4436
Current 1.5DS, 2020 start, 'Expect the Unexpected' but with most conservative biomass CCS / NET technology cost assumptions | Vivid_23 | MIN - COA | Coal | 132862.8801 | 167798.2218 | 133519.6473 | 74078.2904 | 51689.9762 | 42897.6929 | 65212.3617 | 87926.7359 | 94021.2245 | 95954.8033 | 79747.0035
Current 1.5DS, 2020 start, 'Expect the Unexpected' but with most conservative biomass CCS / NET technology cost assumptions | Vivid_23 | MIN - GAS | Gas | 114188.5218 | 124225.6991 | 164332.6677 | 187356.3063 | 89313.5813 | 102002.8059 | 102255.8562 | 136001.2822 | 126469.9877 | 103263.668 | 79921.4997
Current 1.5DS, 2020 start, 'Expect the Unexpected' but with most conservative biomass CCS / NET technology cost assumptions | Vivid_23 | MIN - HYD | Hydro | 10361.1817 | 10407.8399 | 14509.2494 | 18472.0798 | 28099.8181 | 32731.5429 | 36538.756 | 36800.6564 | 37855.6762 | 40188.974 | 41867.475
Current 1.5DS, 2020 start, 'Expect the Unexpected' but with most conservative biomass CCS / NET technology cost assumptions | Vivid_23 | MIN - NUC | Nuclear | 9499.4101 | 9854.7686 | 13753.1975 | 14596.417 | 17977.3226 | 24642.12 | 25163.6159 | 27904.7489 | 32533.2294 | 38171.6448 | 39733.175
Current 1.5DS, 2020 start, 'Expect the Unexpected' but with most conservative biomass CCS / NET technology cost assumptions | Vivid_23 | MIN - OIL | Oil | 152820.6945 | 158352.3641 | 171674.7372 | 154412.4899 | 108237.6322 | 97881.0121 | 148298.3081 | 161832.7466 | 162411.006 | 153116.5602 | 136358.0881
Current 1.5DS, 2020 start, 'Expect the Unexpected' but with most conservative biomass CCS / NET technology cost assumptions | Vivid_23 | POWGEN - GEO | Other | 202.7013 | 194.9085 | 2623.412 | 6425.7233 | 24030.9989 | 29320.3294 | 28613.3866 | 24426.2139 | 11861.6661 | 15739.4078 | 24463.6111
Current 1.5DS, 2020 start, 'Expect the Unexpected' but with most conservative biomass CCS / NET technology cost assumptions | Vivid_23 | POWGEN - SOPV | Solar | 67.9371 | 458.6698 | 1278.4438 | 6138.8818 | 22711.6289 | 51836.3668 | 70999.971 | 66669.7895 | 79346.7764 | 93416.1273 | 110394.693
Current 1.5DS, 2020 start, 'Expect the Unexpected' but with most conservative biomass CCS / NET technology cost assumptions | Vivid_23 | POWGEN - SOTH | Solar | 55.4611 | 60.5241 | 64.6878 | 204.3707 | 1095.2672 | 2379.3306 | 3825.1613 | 4128.6618 | 4442.0628 | 4442.0313 | 4442
Current 1.5DS, 2020 start, 'Expect the Unexpected' but with most conservative biomass CCS / NET technology cost assumptions | Vivid_23 | POWGEN - TID | Other | 1.9631 | 1.7858 | 1.5022 | 1.0015 | 0.50075 | 0 | 0 | 0 | 0 | 0 | 0
Current 1.5DS, 2020 start, 'Expect the Unexpected' but with most conservative biomass CCS / NET technology cost assumptions | Vivid_23 | POWGEN - WIN | Wind | 1517.4635 | 1704.9419 | 2729.4881 | 12981.9483 | 30272.8419 | 60128.5125 | 84274.249 | 79475.7674 | 105575.8298 | 144939.3739 | 192460.6362
Current 1.5DS, 2030 start, 'Expect the Unexpected' but with most conservative biomass CCS / NET technology cost assumptions | Vivid_24 | MIN - BIO | Biofuels | 49797.9398 | 54330.1721 | 71063.0655 | 102006.9213 | 151454.3361 | 160195.0336 | 259879.3386 | 199578.3466 | 243025.5184 | 259994.916 | 313755.8706
Current 1.5DS, 2030 start, 'Expect the Unexpected' but with most conservative biomass CCS / NET technology cost assumptions | Vivid_24 | MIN - COA | Coal | 132862.8801 | 167798.2218 | 133519.6473 | 130225.1223 | 51688.8802 | 47185.2399 | 16461.9777 | 108110.3009 | 119854.7807 | 96764.4657 | 99135.5016
Current 1.5DS, 2030 start, 'Expect the Unexpected' but with most conservative biomass CCS / NET technology cost assumptions | Vivid_24 | MIN - GAS | Gas | 114188.5218 | 124225.6991 | 164332.6677 | 186632.1698 | 95765.3333 | 57163.034 | 105127.3459 | 151351.624 | 166676.6862 | 172094.055 | 157841.0268
Current 1.5DS, 2030 start, 'Expect the Unexpected' but with most conservative biomass CCS / NET technology cost assumptions | Vivid_24 | MIN - HYD | Hydro | 10361.1817 | 10407.8399 | 14509.2494 | 17821.4657 | 21850.2834 | 30998.8209 | 34766.2042 | 36187.4076 | 30835.4563 | 36438.3087 | 38951.5865
Current 1.5DS, 2030 start, 'Expect the Unexpected' but with most conservative biomass CCS / NET technology cost assumptions | Vivid_24 | MIN - NUC | Nuclear | 9499.4101 | 9854.7686 | 13753.1975 | 14596.417 | 15649.9572 | 23733.4269 | 26354.9412 | 27209.727 | 28888.1257 | 31762.6354 | 32622.4689
Current 1.5DS, 2030 start, 'Expect the Unexpected' but with most conservative biomass CCS / NET technology cost assumptions | Vivid_24 | MIN - OIL | Oil | 152820.6945 | 158352.3641 | 171674.7372 | 182982.865 | 158341.9665 | 116282.659 | 107708.2225 | 163223.9528 | 165390.3936 | 161672.9924 | 146109.2555
Current 1.5DS, 2030 start, 'Expect the Unexpected' but with most conservative biomass CCS / NET technology cost assumptions | Vivid_24 | POWGEN - GEO | Other | 202.7013 | 194.9085 | 2623.412 | 4141.7991 | 14579.6213 | 33737.2489 | 32233.441 | 29390.4458 | 19969.2161 | 6541.444 | 7818.9174
Current 1.5DS, 2030 start, 'Expect the Unexpected' but with most conservative biomass CCS / NET technology cost assumptions | Vivid_24 | POWGEN - SOPV | Solar | 67.9371 | 458.6698 | 1278.4438 | 3882.7362 | 17138.2178 | 43290.1015 | 87003.881 | 68934.5458 | 70052.9429 | 86436.6964 | 94092.2896
Current 1.5DS, 2030 start, 'Expect the Unexpected' but with most conservative biomass CCS / NET technology cost assumptions | Vivid_24 | POWGEN - SOTH | Solar | 55.4611 | 60.5241 | 64.6878 | 64.7138 | 311.3784 | 685.5619 | 719.6296 | 987.0884 | 1030.1268 | 986.9497 | 1162.337
Current 1.5DS, 2030 start, 'Expect the Unexpected' but with most conservative biomass CCS / NET technology cost assumptions | Vivid_24 | POWGEN - TID | Other | 1.9631 | 1.7858 | 1.5022 | 1.0015 | 0.50075 | 0 | 0 | 0 | 0 | 0 | 0
Current 1.5DS, 2030 start, 'Expect the Unexpected' but with most conservative biomass CCS / NET technology cost assumptions | Vivid_24 | POWGEN - WIN | Wind | 1517.4635 | 1704.9419 | 2729.4881 | 4500.4568 | 20245.8956 | 44295.2024 | 98989.6466 | 74525.855 | 71620.9299 | 89533.9367 | 118008.3899
Current 1.75DS, 2020 start, 'Expect the Unexpected' | Vivid_25 | MIN - BIO | Biofuels | 49797.9398 | 54330.1721 | 71063.0655 | 108272.9758 | 133314.5801 | 166504.1283 | 211467.6141 | 263958.9234 | 293902.1618 | 310654.3673 | 327509.281
Current 1.75DS, 2020 start, 'Expect the Unexpected' | Vivid_25 | MIN - COA | Coal | 132862.8801 | 167798.2218 | 133519.6473 | 74058.8397 | 51681.8097 | 71258.3355 | 87300.7335 | 91723.3722 | 94053.9914 | 80236.7006 | 73251.1633
Current 1.75DS, 2020 start, 'Expect the Unexpected' | Vivid_25 | MIN - GAS | Gas | 114188.5218 | 124225.6991 | 164332.6677 | 195345.5532 | 198172.0293 | 189292.3524 | 177089.9673 | 142557.0851 | 103065.1869 | 76265.3226 | 65127.4669
Current 1.75DS, 2020 start, 'Expect the Unexpected' | Vivid_25 | MIN - HYD | Hydro | 10361.1817 | 10407.8399 | 14509.2494 | 18438.948 | 21652.904 | 24919.0246 | 26898.2165 | 28945.0922 | 33017.0925 | 36455.1873 | 37655.8185
Current 1.75DS, 2020 start, 'Expect the Unexpected' | Vivid_25 | MIN - NUC | Nuclear | 9499.4101 | 9854.7686 | 13753.1975 | 14596.417 | 17174.4658 | 23150.4506 | 26661.1056 | 31859.4265 | 36291.7567 | 38453.58 | 38377.4057
Current 1.75DS, 2020 start, 'Expect the Unexpected' | Vivid_25 | MIN - OIL | Oil | 152820.6945 | 158352.3641 | 171674.7372 | 173537.7526 | 163504.7351 | 164797.8253 | 158076.9097 | 159006.5447 | 152154.8744 | 145284.0512 | 132295.2952
Current 1.75DS, 2020 start, 'Expect the Unexpected' | Vivid_25 | POWGEN - GEO | Other | 202.7013 | 194.9085 | 2623.412 | 4141.7991 | 5610.5471 | 7655.5562 | 10347.238 | 13194.7692 | 18665.0162 | 25370.5028 | 27581.2541
Current 1.75DS, 2020 start, 'Expect the Unexpected' | Vivid_25 | POWGEN - SOPV | Solar | 67.9371 | 458.6698 | 1278.4438 | 5921.4449 | 20457.8309 | 30248.1433 | 40182.2128 | 62104.7004 | 91943.5186 | 114563.7206 | 125088.5819
Current 1.75DS, 2020 start, 'Expect the Unexpected' | Vivid_25 | POWGEN - SOTH | Solar | 55.4611 | 60.5241 | 64.6878 | 66.1805 | 73.2858 | 107.3634 | 108.4657 | 959.4253 | 2030.882 | 2030.8617 | 2030.8415
Current 1.75DS, 2020 start, 'Expect the Unexpected' | Vivid_25 | POWGEN - TID | Other | 1.9631 | 1.7858 | 1.5022 | 1.0015 | 0.50075 | 0 | 0 | 0 | 0 | 0 | 0
Current 1.75DS, 2020 start, 'Expect the Unexpected' | Vivid_25 | POWGEN - WIN | Wind | 1517.4635 | 1704.9419 | 2729.4881 | 12508.01 | 26828.5468 | 33298.176 | 48894.8884 | 79133.5925 | 125622.5664 | 172343.8249 | 209232.0001
Current 1.75DS, 2030 start, 'Expect the Unexpected' | Vivid_26 | MIN - BIO | Biofuels | 49797.9398 | 54330.1721 | 71063.0655 | 102006.9213 | 135024.6483 | 166198.5059 | 238068.0465 | 264591.0615 | 289998.2791 | 310654.6114 | 327497.0755
Current 1.75DS, 2030 start, 'Expect the Unexpected' | Vivid_26 | MIN - COA | Coal | 132862.8801 | 167798.2218 | 133519.6473 | 130225.1223 | 57618.6683 | 65429.0472 | 67569.5567 | 90936.943 | 94206.9813 | 89724.9982 | 73951.5455
Current 1.75DS, 2030 start, 'Expect the Unexpected' | Vivid_26 | MIN - GAS | Gas | 114188.5218 | 124225.6991 | 164332.6677 | 186632.1698 | 200079.8584 | 151416.4923 | 113739.9706 | 135072.3142 | 115789.2402 | 88400.1728 | 68291.5984
Current 1.75DS, 2030 start, 'Expect the Unexpected' | Vivid_26 | MIN - HYD | Hydro | 10361.1817 | 10407.8399 | 14509.2494 | 17821.4657 | 20759.6161 | 26644.5881 | 29529.3652 | 30734.7385 | 33273.1531 | 36385.814 | 37568.4179
Current 1.75DS, 2030 start, 'Expect the Unexpected' | Vivid_26 | MIN - NUC | Nuclear | 9499.4101 | 9854.7686 | 13753.1975 | 14596.417 | 15649.9572 | 24360.0346 | 29999.2875 | 31997.9811 | 35478.3897 | 38453.58 | 39717.3905
Current 1.75DS, 2030 start, 'Expect the Unexpected' | Vivid_26 | MIN - OIL | Oil | 152820.6945 | 158352.3641 | 171674.7372 | 182982.865 | 167458.0572 | 160020.1452 | 152951.9816 | 160968.2518 | 154989.0976 | 146943.0203 | 134143.153
Current 1.75DS, 2030 start, 'Expect the Unexpected' | Vivid_26 | POWGEN - GEO | Other | 202.7013 | 194.9085 | 2623.412 | 4141.7991 | 6193.6703 | 11203.3652 | 15328.9837 | 15415.6883 | 17458.9274 | 24804.0022 | 27475.0142
Current 1.75DS, 2030 start, 'Expect the Unexpected' | Vivid_26 | POWGEN - SOPV | Solar | 67.9371 | 458.6698 | 1278.4438 | 3882.7362 | 16289.6716 | 33187.1988 | 53278.4525 | 68270.5455 | 89569.0323 | 106742.5939 | 123025.6024
Current 1.75DS, 2030 start, 'Expect the Unexpected' | Vivid_26 | POWGEN - SOTH | Solar | 55.4611 | 60.5241 | 64.6878 | 64.7138 | 66.2015 | 73.33 | 107.4923 | 814.1136 | 814.0883 | 814.063 | 814.0377
Current 1.75DS, 2030 start, 'Expect the Unexpected' | Vivid_26 | POWGEN - TID | Other | 1.9631 | 1.7858 | 1.5022 | 1.0015 | 0.50075 | 0 | 0 | 0 | 0 | 0 | 0
Current 1.75DS, 2030 start, 'Expect the Unexpected' | Vivid_26 | POWGEN - WIN | Wind | 1517.4635 | 1704.9419 | 2729.4881 | 4500.4568 | 19432.3843 | 34692.597 | 57080.8019 | 79966.1898 | 117383.7421 | 160867.9589 | 205635.7414
Current 1.75DS, 2020 start, 'Expect the Unexpected' but with cheap renewables | Vivid_27 | MIN - BIO | Biofuels | 49797.9398 | 54330.1721 | 71063.0655 | 108297.2111 | 132487.4622 | 166391.5124 | 211672.7342 | 263979.2061 | 293863.6457 | 310648.3265 | 327509.2747
Current 1.75DS, 2020 start, 'Expect the Unexpected' but with cheap renewables | Vivid_27 | MIN - COA | Coal | 132862.8801 | 167798.2218 | 133519.6473 | 74058.5781 | 51686.1226 | 69329.4754 | 87333.0956 | 91736.1916 | 93723.7531 | 79611.6937 | 72627.5088
Current 1.75DS, 2020 start, 'Expect the Unexpected' but with cheap renewables | Vivid_27 | MIN - GAS | Gas | 114188.5218 | 124225.6991 | 164332.6677 | 195756.1496 | 199153.1899 | 189867.5467 | 177681.2378 | 141298.4208 | 104015.5573 | 75519.7105 | 64056.3706
Current 1.75DS, 2020 start, 'Expect the Unexpected' but with cheap renewables | Vivid_27 | MIN - HYD | Hydro | 10361.1817 | 10407.8399 | 14509.2494 | 18438.948 | 21659.2876 | 24822.837 | 26459.2163 | 28802.2456 | 32935.3313 | 36426.9737 | 37649.5932
Current 1.75DS, 2020 start, 'Expect the Unexpected' but with cheap renewables | Vivid_27 | MIN - NUC | Nuclear | 9499.4101 | 9854.7686 | 13753.1975 | 14596.417 | 17098.6273 | 23183.0134 | 26406.6598 | 31731.8895 | 36260.1428 | 38453.58 | 38436.2596
Current 1.75DS, 2020 start, 'Expect the Unexpected' but with cheap renewables | Vivid_27 | MIN - OIL | Oil | 152820.6945 | 158352.3641 | 171674.7372 | 173472.132 | 162933.8609 | 164794.2657 | 158347.2635 | 159274.4058 | 152455.1412 | 145592.5728 | 132483.6929
Current 1.75DS, 2020 start, 'Expect the Unexpected' but with cheap renewables | Vivid_27 | POWGEN - GEO | Other | 202.7013 | 194.9085 | 2623.412 | 4141.7991 | 5610.5471 | 7642.3851 | 10245.049 | 13167.1029 | 18520.3038 | 25394.7005 | 27528.8228
Current 1.75DS, 2020 start, 'Expect the Unexpected' but with cheap renewables | Vivid_27 | POWGEN - SOPV | Solar | 67.9371 | 458.6698 | 1278.4438 | 6138.8818 | 21384.3255 | 31144.8854 | 41256.3811 | 63727.1579 | 93246.9776 | 116743.3827 | 127434.6198
Current 1.75DS, 2020 start, 'Expect the Unexpected' but with cheap renewables | Vivid_27 | POWGEN - SOTH | Solar | 55.4611 | 60.5241 | 64.6878 | 66.1805 | 73.2858 | 107.3634 | 108.4657 | 992.8471 | 1524.6392 | 1524.619 | 1524.5987
Current 1.75DS, 2020 start, 'Expect the Unexpected' but with cheap renewables | Vivid_27 | POWGEN - TID | Other | 1.9631 | 1.7858 | 1.5022 | 1.0015 | 0.50075 | 0 | 0 | 0 | 0 | 0 | 0
Current 1.75DS, 2020 start, 'Expect the Unexpected' but with cheap renewables | Vivid_27 | POWGEN - WIN | Wind | 1517.4635 | 1704.9419 | 2729.4881 | 11996.2772 | 26936.8421 | 33247.3053 | 48848.0742 | 79573.7833 | 125704.9951 | 172640.1296 | 209352.3792
Current 1.75DS, 2030 start, 'Expect the Unexpected' but with cheap renewables | Vivid_28 | MIN - BIO | Biofuels | 49797.9398 | 54330.1721 | 71063.0655 | 102006.9213 | 134430.6786 | 165338.9818 | 238095.1002 | 264491.5179 | 290066.7329 | 310662.7251 | 327502.205
Current 1.75DS, 2030 start, 'Expect the Unexpected' but with cheap renewables | Vivid_28 | MIN - COA | Coal | 132862.8801 | 167798.2218 | 133519.6473 | 130225.1223 | 57837.0246 | 65533.0204 | 67568.6991 | 90940.9959 | 94207.5276 | 88701.362 | 72940.7731
Current 1.75DS, 2030 start, 'Expect the Unexpected' but with cheap renewables | Vivid_28 | MIN - GAS | Gas | 114188.5218 | 124225.6991 | 164332.6677 | 186632.1698 | 200123.9204 | 151172.541 | 113378.2301 | 135278.7895 | 116091.5555 | 88631.5674 | 68573.4556
Current 1.75DS, 2030 start, 'Expect the Unexpected' but with cheap renewables | Vivid_28 | MIN - HYD | Hydro | 10361.1817 | 10407.8399 | 14509.2494 | 17821.4657 | 20687.3451 | 26628.0195 | 29200.0905 | 30416.5204 | 33576.0069 | 36438.8936 | 37687.8629
Current 1.75DS, 2030 start, 'Expect the Unexpected' but with cheap renewables | Vivid_28 | MIN - NUC | Nuclear | 9499.4101 | 9854.7686 | 13753.1975 | 14596.417 | 15649.9572 | 24510.1822 | 29999.2875 | 32022.494 | 35522.1922 | 38453.58 | 39666.8279
Current 1.75DS, 2030 start, 'Expect the Unexpected' but with cheap renewables | Vivid_28 | MIN - OIL | Oil | 152820.6945 | 158352.3641 | 171674.7372 | 182982.865 | 167458.0572 | 160133.4705 | 152889.6532 | 160903.6318 | 154581.221 | 146959.3201 | 134180.6412
Current 1.75DS, 2030 start, 'Expect the Unexpected' but with cheap renewables | Vivid_28 | POWGEN - GEO | Other | 202.7013 | 194.9085 | 2623.412 | 4141.7991 | 6231.3467 | 11342.8693 | 15228.7646 | 15207.5486 | 16608.707 | 23644.0582 | 26457.3556
Current 1.75DS, 2030 start, 'Expect the Unexpected' but with cheap renewables | Vivid_28 | POWGEN - SOPV | Solar | 67.9371 | 458.6698 | 1278.4438 | 3882.7362 | 16609.4431 | 33767.5538 | 54026.2359 | 69726.9229 | 91127.5857 | 108327.5369 | 124605.3489
Current 1.75DS, 2030 start, 'Expect the Unexpected' but with cheap renewables | Vivid_28 | POWGEN - SOTH | Solar | 55.4611 | 60.5241 | 64.6878 | 64.7138 | 66.2015 | 73.33 | 107.4923 | 831.6448 | 831.6196 | 831.5943 | 831.569
Current 1.75DS, 2030 start, 'Expect the Unexpected' but with cheap renewables | Vivid_28 | POWGEN - TID | Other | 1.9631 | 1.7858 | 1.5022 | 1.0015 | 0.50075 | 0 | 0 | 0 | 0 | 0 | 0
Current 1.75DS, 2030 start, 'Expect the Unexpected' but with cheap renewables | Vivid_28 | POWGEN - WIN | Wind | 1517.4635 | 1704.9419 | 2729.4881 | 4500.4568 | 19449.3119 | 34960.5012 | 57129.3216 | 79992.8691 | 117622.6395 | 160785.3433 | 206013.0586
Current 1.75DS, 2020 start, 'Expect the Unexpected' but with cheap CCS | Vivid_29 | MIN - BIO | Biofuels | 49797.9398 | 54330.1721 | 71063.0655 | 108272.9758 | 133314.5801 | 166504.1283 | 211467.6141 | 263958.9234 | 293902.1618 | 310654.3673 | 327509.281
Current 1.75DS, 2020 start, 'Expect the Unexpected' but with cheap CCS | Vivid_29 | MIN - COA | Coal | 132862.8801 | 167798.2218 | 133519.6473 | 74058.8397 | 51681.8097 | 71258.3355 | 87300.7335 | 91723.3722 | 94053.9914 | 80236.7006 | 73251.1633
Current 1.75DS, 2020 start, 'Expect the Unexpected' but with cheap CCS | Vivid_29 | MIN - GAS | Gas | 114188.5218 | 124225.6991 | 164332.6677 | 195345.5532 | 198172.0293 | 189292.3524 | 177089.9673 | 142557.0851 | 103065.1869 | 76265.3226 | 65127.4669
Current 1.75DS, 2020 start, 'Expect the Unexpected' but with cheap CCS | Vivid_29 | MIN - HYD | Hydro | 10361.1817 | 10407.8399 | 14509.2494 | 18438.948 | 21652.904 | 24919.0246 | 26898.2165 | 28945.0922 | 33017.0925 | 36455.1873 | 37655.8185
Current 1.75DS, 2020 start, 'Expect the Unexpected' but with cheap CCS | Vivid_29 | MIN - NUC | Nuclear | 9499.4101 | 9854.7686 | 13753.1975 | 14596.417 | 17174.4658 | 23150.4506 | 26661.1056 | 31859.4265 | 36291.7567 | 38453.58 | 38377.4057
Current 1.75DS, 2020 start, 'Expect the Unexpected' but with cheap CCS | Vivid_29 | MIN - OIL | Oil | 152820.6945 | 158352.3641 | 171674.7372 | 173537.7526 | 163504.7351 | 164797.8253 | 158076.9097 | 159006.5447 | 152154.8744 | 145284.0512 | 132295.2952
Current 1.75DS, 2020 start, 'Expect the Unexpected' but with cheap CCS | Vivid_29 | POWGEN - GEO | Other | 202.7013 | 194.9085 | 2623.412 | 4141.7991 | 5610.5471 | 7655.5562 | 10347.238 | 13194.7692 | 18665.0162 | 25370.5028 | 27581.2541
Current 1.75DS, 2020 start, 'Expect the Unexpected' but with cheap CCS | Vivid_29 | POWGEN - SOPV | Solar | 67.9371 | 458.6698 | 1278.4438 | 5921.4449 | 20457.8309 | 30248.1433 | 40182.2128 | 62104.7004 | 91943.5186 | 114563.7206 | 125088.5819
Current 1.75DS, 2020 start, 'Expect the Unexpected' but with cheap CCS | Vivid_29 | POWGEN - SOTH | Solar | 55.4611 | 60.5241 | 64.6878 | 66.1805 | 73.2858 | 107.3634 | 108.4657 | 959.4253 | 2030.882 | 2030.8617 | 2030.8415
Current 1.75DS, 2020 start, 'Expect the Unexpected' but with cheap CCS | Vivid_29 | POWGEN - TID | Other | 1.9631 | 1.7858 | 1.5022 | 1.0015 | 0.50075 | 0 | 0 | 0 | 0 | 0 | 0
Current 1.75DS, 2020 start, 'Expect the Unexpected' but with cheap CCS | Vivid_29 | POWGEN - WIN | Wind | 1517.4635 | 1704.9419 | 2729.4881 | 12508.01 | 26828.5468 | 33298.176 | 48894.8884 | 79133.5925 | 125622.5664 | 172343.8249 | 209232.0001
Current 2DS, 2020 start, 'Expect the Unexpected' but with cheap renewables | Vivid_3 | MIN - BIO | Biofuels | 49797.9398 | 54330.1721 | 71063.0655 | 99415.1327 | 115469.5105 | 147842.2692 | 181546.1329 | 234234.7318 | 275559.9633 | 308493.66 | 327545.5666
Current 2DS, 2020 start, 'Expect the Unexpected' but with cheap renewables | Vivid_3 | MIN - COA | Coal | 132862.8801 | 167798.2218 | 133519.6473 | 100846.6376 | 87300.5333 | 84023.1382 | 92989.3402 | 89783.8064 | 103600.1418 | 105744.9255 | 97526.6326
Current 2DS, 2020 start, 'Expect the Unexpected' but with cheap renewables | Vivid_3 | MIN - GAS | Gas | 114188.5218 | 124225.6991 | 164332.6677 | 189032.4162 | 191511.8756 | 210310.0422 | 198338.9434 | 176889.9568 | 145699.8951 | 103254.8109 | 81429.1904
Current 2DS, 2020 start, 'Expect the Unexpected' but with cheap renewables | Vivid_3 | MIN - HYD | Hydro | 10361.1817 | 10407.8399 | 14509.2494 | 17821.4384 | 20272.1137 | 23026.0198 | 24803.6724 | 26031.0136 | 28883.1825 | 34484.0528 | 38425.617
Current 2DS, 2020 start, 'Expect the Unexpected' but with cheap renewables | Vivid_3 | MIN - NUC | Nuclear | 9499.4101 | 9854.7686 | 13753.1975 | 14596.417 | 16407.3514 | 21061.9314 | 24312.3728 | 30418.5713 | 33541.5727 | 38191.7982 | 39733.175
Current 2DS, 2020 start, 'Expect the Unexpected' but with cheap renewables | Vivid_3 | MIN - OIL | Oil | 152820.6945 | 158352.3641 | 171674.7372 | 175533.011 | 172406.1957 | 165957.2007 | 162619.7462 | 157812.4558 | 159244.4003 | 154174.0698 | 136249.7377
Current 2DS, 2020 start, 'Expect the Unexpected' but with cheap renewables | Vivid_3 | POWGEN - GEO | Other | 202.7013 | 194.9085 | 2623.412 | 4141.7991 | 5685.6093 | 7659.6593 | 9778.5888 | 10637.1438 | 12233.0375 | 18246.8401 | 24715.632
Current 2DS, 2020 start, 'Expect the Unexpected' but with cheap renewables | Vivid_3 | POWGEN - SOPV | Solar | 67.9371 | 458.6698 | 1278.4438 | 6005.481 | 21475.9138 | 30266.2898 | 37907.9014 | 46364.8525 | 63060.484 | 91377.6069 | 106333.7685
Current 2DS, 2020 start, 'Expect the Unexpected' but with cheap renewables | Vivid_3 | POWGEN - SOTH | Solar | 55.4611 | 60.5241 | 64.6878 | 64.7117 | 64.7525 | 64.8849 | 65.4345 | 656.3188 | 656.3036 | 656.2834 | 656.2631
Current 2DS, 2020 start, 'Expect the Unexpected' but with cheap renewables | Vivid_3 | POWGEN - TID | Other | 1.9631 | 1.7858 | 1.5022 | 1.0015 | 0.50075 | 0 | 0 | 0 | 0 | 0 | 0
Current 2DS, 2020 start, 'Expect the Unexpected' but with cheap renewables | Vivid_3 | POWGEN - WIN | Wind | 1517.4635 | 1704.9419 | 2729.4881 | 11533.1251 | 26536.5124 | 31698.3968 | 43589.2318 | 62691.7592 | 92388.8027 | 143946.8187 | 187293.1852
Current 1.75DS, 2030 start, 'Expect the Unexpected' but with cheap CCS | Vivid_30 | MIN - BIO | Biofuels | 49797.9398 | 54330.1721 | 71063.0655 | 102006.9213 | 135024.6483 | 166198.5059 | 238068.0465 | 264591.0615 | 289998.2791 | 310654.6114 | 327497.0755
Current 1.75DS, 2030 start, 'Expect the Unexpected' but with cheap CCS | Vivid_30 | MIN - COA | Coal | 132862.8801 | 167798.2218 | 133519.6473 | 130225.1223 | 57618.6684 | 65429.0472 | 67569.5567 | 90936.943 | 94206.9813 | 89724.9982 | 73951.5455
Current 1.75DS, 2030 start, 'Expect the Unexpected' but with cheap CCS | Vivid_30 | MIN - GAS | Gas | 114188.5218 | 124225.6991 | 164332.6677 | 186632.1698 | 200079.8584 | 151416.4923 | 113739.9706 | 135072.3142 | 115789.2402 | 88400.1728 | 68291.5984
Current 1.75DS, 2030 start, 'Expect the Unexpected' but with cheap CCS | Vivid_30 | MIN - HYD | Hydro | 10361.1817 | 10407.8399 | 14509.2494 | 17821.4657 | 20759.6161 | 26644.5881 | 29529.3652 | 30734.7385 | 33273.1531 | 36385.814 | 37568.4179
Current 1.75DS, 2030 start, 'Expect the Unexpected' but with cheap CCS | Vivid_30 | MIN - NUC | Nuclear | 9499.4101 | 9854.7686 | 13753.1975 | 14596.417 | 15649.9572 | 24360.0346 | 29999.2875 | 31997.9811 | 35478.3897 | 38453.58 | 39717.3905
Current 1.75DS, 2030 start, 'Expect the Unexpected' but with cheap CCS | Vivid_30 | MIN - OIL | Oil | 152820.6945 | 158352.3641 | 171674.7372 | 182982.865 | 167458.0572 | 160020.1452 | 152951.9816 | 160968.2518 | 154989.0976 | 146943.0203 | 134143.153
Current 1.75DS, 2030 start, 'Expect the Unexpected' but with cheap CCS | Vivid_30 | POWGEN - GEO | Other | 202.7013 | 194.9085 | 2623.412 | 4141.7991 | 6193.6703 | 11203.3652 | 15328.9837 | 15415.6883 | 17458.9274 | 24804.0022 | 27475.0142
Current 1.75DS, 2030 start, 'Expect the Unexpected' but with cheap CCS | Vivid_30 | POWGEN - SOPV | Solar | 67.9371 | 458.6698 | 1278.4438 | 3882.7362 | 16289.6716 | 33187.1988 | 53278.4525 | 68270.5455 | 89569.0323 | 106742.5939 | 123025.6024
Current 1.75DS, 2030 start, 'Expect the Unexpected' but with cheap CCS | Vivid_30 | POWGEN - SOTH | Solar | 55.4611 | 60.5241 | 64.6878 | 64.7138 | 66.2015 | 73.33 | 107.4923 | 814.1136 | 814.0883 | 814.063 | 814.0377
Current 1.75DS, 2030 start, 'Expect the Unexpected' but with cheap CCS | Vivid_30 | POWGEN - TID | Other | 1.9631 | 1.7858 | 1.5022 | 1.0015 | 0.50075 | 0 | 0 | 0 | 0 | 0 | 0
Current 1.75DS, 2030 start, 'Expect the Unexpected' but with cheap CCS | Vivid_30 | POWGEN - WIN | Wind | 1517.4635 | 1704.9419 | 2729.4881 | 4500.4568 | 19432.3843 | 34692.597 | 57080.8019 | 79966.1898 | 117383.7421 | 160867.9589 | 205635.7413
Current 1.75DS, 2020 start, 'Expect the Unexpected' but with cheap EVs | Vivid_31 | MIN - BIO | Biofuels | 49797.9398 | 54330.1721 | 71063.0655 | 107302.7386 | 128528.0136 | 160315.8582 | 209936.9131 | 263945.9875 | 293766.4327 | 310616.1858 | 327395.8753
Current 1.75DS, 2020 start, 'Expect the Unexpected' but with cheap EVs | Vivid_31 | MIN - COA | Coal | 132862.8801 | 167798.2218 | 133519.6473 | 78097.5136 | 51681.9967 | 69103.6506 | 87355.8287 | 91869.3451 | 94532.4247 | 80548.2967 | 73055.5718
Current 1.75DS, 2020 start, 'Expect the Unexpected' but with cheap EVs | Vivid_31 | MIN - GAS | Gas | 114188.5218 | 124225.6991 | 164332.6677 | 194462.709 | 198733.5461 | 191913.0747 | 175670.9176 | 142893.3 | 104887.9738 | 79615.9632 | 66441.0456
Current 1.75DS, 2020 start, 'Expect the Unexpected' but with cheap EVs | Vivid_31 | MIN - HYD | Hydro | 10361.1817 | 10407.8399 | 14509.2494 | 18224.2432 | 22032.268 | 24927.8892 | 26372.5809 | 29350.6519 | 33837.1266 | 37110.214 | 38241.2232
Current 1.75DS, 2020 start, 'Expect the Unexpected' but with cheap EVs | Vivid_31 | MIN - NUC | Nuclear | 9499.4101 | 9854.7686 | 13753.1975 | 14596.417 | 17681.565 | 24318.1913 | 29046.4123 | 33220.2551 | 36349.6606 | 38453.58 | 39165.0804
Current 1.75DS, 2020 start, 'Expect the Unexpected' but with cheap EVs | Vivid_31 | MIN - OIL | Oil | 152820.6945 | 158352.3641 | 171674.7372 | 167893.093 | 151188.7529 | 148873.5451 | 151766.6167 | 160599.8655 | 155278.8391 | 148643.6987 | 132901.9741
Current 1.75DS, 2020 start, 'Expect the Unexpected' but with cheap EVs | Vivid_31 | POWGEN - GEO | Other | 202.7013 | 194.9085 | 2623.412 | 4141.7991 | 5621.3991 | 7773.1372 | 10955.8918 | 13454.2559 | 20148.6794 | 26576.3259 | 28405.4658
Current 1.75DS, 2020 start, 'Expect the Unexpected' but with cheap EVs | Vivid_31 | POWGEN - SOPV | Solar | 67.9371 | 458.6698 | 1278.4438 | 5943.0464 | 20855.2759 | 29117.4086 | 37984.8117 | 59333.1035 | 90465.6161 | 111340.5273 | 122639.2604
Current 1.75DS, 2020 start, 'Expect the Unexpected' but with cheap EVs | Vivid_31 | POWGEN - SOTH | Solar | 55.4611 | 60.5241 | 64.6878 | 64.7117 | 64.7525 | 64.8899 | 65.4554 | 730.5444 | 1079.5184 | 1079.4981 | 1079.4779
Current 1.75DS, 2020 start, 'Expect the Unexpected' but with cheap EVs | Vivid_31 | POWGEN - TID | Other | 1.9631 | 1.7858 | 1.5022 | 1.0015 | 0.50075 | 0 | 0 | 0 | 0 | 0 | 0
Current 1.75DS, 2020 start, 'Expect the Unexpected' but with cheap EVs | Vivid_31 | POWGEN - WIN | Wind | 1517.4635 | 1704.9419 | 2729.4881 | 12074.0352 | 28713.4089 | 35672.2056 | 51965.0418 | 81211.8536 | 127490.4664 | 173105.7843 | 210161.148
Current 1.75DS, 2030 start, 'Expect the Unexpected' but with cheap EVs | Vivid_32 | MIN - BIO | Biofuels | 49797.9398 | 54330.1721 | 71063.0655 | 102006.9213 | 134235.2914 | 166218.7705 | 239319.3273 | 264988.6439 | 292026.1707 | 310778.6308 | 327602.9643
Current 1.75DS, 2030 start, 'Expect the Unexpected' but with cheap EVs | Vivid_32 | MIN - COA | Coal | 132862.8801 | 167798.2218 | 133519.6473 | 130225.1223 | 58538.3158 | 64790.2553 | 66483.2424 | 91008.782 | 94206.2405 | 90067.8838 | 73571.09
Current 1.75DS, 2030 start, 'Expect the Unexpected' but with cheap EVs | Vivid_32 | MIN - GAS | Gas | 114188.5218 | 124225.6991 | 164332.6677 | 186632.1698 | 197002.5633 | 139040.2944 | 108938.7745 | 136701.0013 | 117131.463 | 87475.4314 | 69499.5584
Current 1.75DS, 2030 start, 'Expect the Unexpected' but with cheap EVs | Vivid_32 | MIN - HYD | Hydro | 10361.1817 | 10407.8399 | 14509.2494 | 17821.4657 | 20828.1632 | 27534.1388 | 30144.742 | 32126.6314 | 34906.1951 | 36792.2677 | 38537.7291
Current 1.75DS, 2030 start, 'Expect the Unexpected' but with cheap EVs | Vivid_32 | MIN - NUC | Nuclear | 9499.4101 | 9854.7686 | 13753.1975 | 14596.417 | 15649.9572 | 25101.5928 | 29999.2875 | 31634.0587 | 35347.5012 | 38453.58 | 38542.4862
Current 1.75DS, 2030 start, 'Expect the Unexpected' but with cheap EVs | Vivid_32 | MIN - OIL | Oil | 152820.6945 | 158352.3641 | 171674.7372 | 182982.865 | 161006.5075 | 153205.4878 | 153284.9773 | 162034.1516 | 155753.898 | 150292.4723 | 134232.5585
Current 1.75DS, 2030 start, 'Expect the Unexpected' but with cheap EVs | Vivid_32 | POWGEN - GEO | Other | 202.7013 | 194.9085 | 2623.412 | 4141.7991 | 6277.3909 | 11724.0805 | 18462.1044 | 18482.183 | 19675.8015 | 25516.1679 | 28519.7921
Current 1.75DS, 2030 start, 'Expect the Unexpected' but with cheap EVs | Vivid_32 | POWGEN - SOPV | Solar | 67.9371 | 458.6698 | 1278.4438 | 3882.7362 | 17202.6729 | 35163.061 | 52531.5181 | 67069.6478 | 88002.7129 | 105909.5839 | 121373.3705
Current 1.75DS, 2030 start, 'Expect the Unexpected' but with cheap EVs | Vivid_32 | POWGEN - SOTH | Solar | 55.4611 | 60.5241 | 64.6878 | 64.7138 | 66.1977 | 73.3143 | 107.3684 | 394.9029 | 394.8762 | 394.8509 | 394.8287
Current 1.75DS, 2030 start, 'Expect the Unexpected' but with cheap EVs | Vivid_32 | POWGEN - TID | Other | 1.9631 | 1.7858 | 1.5022 | 1.0015 | 0.50075 | 0 | 0 | 0 | 0 | 0 | 0
Current 1.75DS, 2030 start, 'Expect the Unexpected' but with cheap EVs | Vivid_32 | POWGEN - WIN | Wind | 1517.4635 | 1704.9419 | 2729.4881 | 4500.4568 | 19524.8886 | 38198.8061 | 61243.0574 | 82745.2473 | 120869.3504 | 162907.1465 | 206236.7846
Current 1.75DS, 2020 start, 'Expect the Unexpected' but with cheap energy efficiency | Vivid_33 | MIN - BIO | Biofuels | 49797.9398 | 54330.1721 | 71063.0655 | 103168.9713 | 123949.2089 | 154223.0978 | 196355.7805 | 251046.1127 | 286519.6853 | 310413.0079 | 327405.5444
Current 1.75DS, 2020 start, 'Expect the Unexpected' but with cheap energy efficiency | Vivid_33 | MIN - COA | Coal | 132862.8801 | 167798.2218 | 133519.6473 | 85540.4805 | 51682.9352 | 44856.5277 | 56136.7076 | 72989.2586 | 75810.2105 | 64321.9113 | 51092.2969
Current 1.75DS, 2020 start, 'Expect the Unexpected' but with cheap energy efficiency | Vivid_33 | MIN - GAS | Gas | 114188.5218 | 124225.6991 | 164332.6677 | 186768.4239 | 187635.5302 | 181793.0336 | 164754.6341 | 131099.1341 | 90336.1116 | 68438.7839 | 48343.8671
Current 1.75DS, 2020 start, 'Expect the Unexpected' but with cheap energy efficiency | Vivid_33 | MIN - HYD | Hydro | 10361.1817 | 10407.8399 | 14509.2494 | 17966.5803 | 20404.713 | 22550.3402 | 23433.9618 | 24836.243 | 29617.4102 | 33148.6852 | 34659.3044
Current 1.75DS, 2020 start, 'Expect the Unexpected' but with cheap energy efficiency | Vivid_33 | MIN - NUC | Nuclear | 9499.4101 | 9854.7686 | 13753.1975 | 14596.417 | 16686.5289 | 21198.9247 | 22602.386 | 25605.0455 | 35790.6221 | 37908.53 | 38831.4612
Current 1.75DS, 2020 start, 'Expect the Unexpected' but with cheap energy efficiency | Vivid_33 | MIN - OIL | Oil | 152820.6945 | 158352.3641 | 171674.7372 | 163176.3032 | 156075.6524 | 143121.2986 | 140237.3543 | 140826.5073 | 136442.9428 | 133245.3271 | 121661.8219
Current 1.75DS, 2020 start, 'Expect the Unexpected' but with cheap energy efficiency | Vivid_33 | POWGEN - GEO | Other | 202.7013 | 194.9085 | 2623.412 | 4135.5696 | 5604.3157 | 7159.3829 | 6939.3237 | 7487.1783 | 11298.3593 | 15899.8454 | 22008.1591
Current 1.75DS, 2020 start, 'Expect the Unexpected' but with cheap energy efficiency | Vivid_33 | POWGEN - SOPV | Solar | 67.9371 | 458.6698 | 1278.4438 | 4970.307 | 18207.7657 | 25580.1002 | 33729.7022 | 47174.5483 | 72472.5827 | 88610.768 | 105472.5201
Current 1.75DS, 2020 start, 'Expect the Unexpected' but with cheap energy efficiency | Vivid_33 | POWGEN - SOTH | Solar | 55.4611 | 60.5241 | 64.6878 | 64.7165 | 64.7818 | 65.0309 | 65.5668 | 677.2667 | 677.2465 | 677.2262 | 677.206
Current 1.75DS, 2020 start, 'Expect the Unexpected' but with cheap energy efficiency | Vivid_33 | POWGEN - TID | Other | 1.9631 | 1.7858 | 1.5022 | 1.0015 | 0.50075 | 0 | 0 | 0 | 0 | 0 | 0
Current 1.75DS, 2020 start, 'Expect the Unexpected' but with cheap energy efficiency | Vivid_33 | POWGEN - WIN | Wind | 1517.4635 | 1704.9419 | 2729.4881 | 11843.5236 | 25277.3098 | 28510.4123 | 39437.4402 | 62416.2145 | 103494.9283 | 140385.6008 | 181235.0087
Current 1.75DS, 2030 start, 'Expect the Unexpected' but with cheap energy efficiency | Vivid_34 | MIN - BIO | Biofuels | 49797.9398 | 54330.1721 | 71063.0655 | 102006.9213 | 126109.9194 | 157494.7154 | 221927.9875 | 252194.1112 | 277689.646 | 310549.7892 | 327466.0965
Current 1.75DS, 2030 start, 'Expect the Unexpected' but with cheap energy efficiency | Vivid_34 | MIN - COA | Coal | 132862.8801 | 167798.2218 | 133519.6473 | 130225.1223 | 63965.7488 | 51956.3348 | 51228.9315 | 72486.9665 | 75467.602 | 77565.1187 | 61616.2157
Current 1.75DS, 2030 start, 'Expect the Unexpected' but with cheap energy efficiency | Vivid_34 | MIN - GAS | Gas | 114188.5218 | 124225.6991 | 164332.6677 | 186632.1698 | 187087.6766 | 139666.6774 | 92666.3793 | 119455.1737 | 99687.22 | 77163.2885 | 56133.9795
Current 1.75DS, 2030 start, 'Expect the Unexpected' but with cheap energy efficiency | Vivid_34 | MIN - HYD | Hydro | 10361.1817 | 10407.8399 | 14509.2494 | 17821.4657 | 20422.1395 | 24879.6411 | 26536.9674 | 27453.6744 | 30251.2867 | 32989.1237 | 35057.7822
Current 1.75DS, 2030 start, 'Expect the Unexpected' but with cheap energy efficiency | Vivid_34 | MIN - NUC | Nuclear | 9499.4101 | 9854.7686 | 13753.1975 | 14596.417 | 15649.9572 | 22091.4653 | 28763.214 | 30760.3407 | 33269.0643 | 35555.6795 | 39237.675
Current 1.75DS, 2030 start, 'Expect the Unexpected' but with cheap energy efficiency | Vivid_34 | MIN - OIL | Oil | 152820.6945 | 158352.3641 | 171674.7372 | 182982.865 | 156719.2146 | 146409.6269 | 136701.9799 | 138936.8063 | 137937.4454 | 133764.8399 | 122678.6648
Current 1.75DS, 2030 start, 'Expect the Unexpected' but with cheap energy efficiency | Vivid_34 | POWGEN - GEO | Other | 202.7013 | 194.9085 | 2623.412 | 4141.7991 | 5724.0195 | 8400.8938 | 12847.7118 | 11794.4623 | 13236.1795 | 15278.897 | 18969.511
Current 1.75DS, 2030 start, 'Expect the Unexpected' but with cheap energy efficiency | Vivid_34 | POWGEN - SOPV | Solar | 67.9371 | 458.6698 | 1278.4438 | 3882.7362 | 15764.083 | 28273.2001 | 42579.6167 | 50336.0262 | 67937.8606 | 84174.8066 | 101092.5031
Current 1.75DS, 2030 start, 'Expect the Unexpected' but with cheap energy efficiency | Vivid_34 | POWGEN - SOTH | Solar | 55.4611 | 60.5241 | 64.6878 | 64.7138 | 66.1964 | 73.3007 | 107.3462 | 107.326 | 368.8493 | 368.8291 | 368.8089
Current 1.75DS, 2030 start, 'Expect the Unexpected' but with cheap energy efficiency | Vivid_34 | POWGEN - TID | Other | 1.9631 | 1.7858 | 1.5022 | 1.0015 | 0.50075 | 0 | 0 | 0 | 0 | 0 | 0
Current 1.75DS, 2030 start, 'Expect the Unexpected' but with cheap energy efficiency | Vivid_34 | POWGEN - WIN | Wind | 1517.4635 | 1704.9419 | 2729.4881 | 4500.4568 | 19081.1169 | 29464.1133 | 47253.1972 | 62330.9066 | 94445.9207 | 131882.2291 | 173198.7301
Current 1.75DS, 2020 start, 'Expect the Unexpected' but with most conservative biomass CCS / NET technology cost assumptions | Vivid_35 | MIN - BIO | Biofuels | 49797.9398 | 54330.1721 | 71063.0655 | 107722.9032 | 132199.6727 | 156860.9046 | 210239.2424 | 263945.8583 | 293908.7016 | 310657.4611 | 327478.0793
Current 1.75DS, 2020 start, 'Expect the Unexpected' but with most conservative biomass CCS / NET technology cost assumptions | Vivid_35 | MIN - COA | Coal | 132862.8801 | 167798.2218 | 133519.6473 | 74058.8381 | 51682.3892 | 71086.095 | 87271.7497 | 91712.2303 | 94053.1107 | 80315.1187 | 73111.5173
Current 1.75DS, 2020 start, 'Expect the Unexpected' but with most conservative biomass CCS / NET technology cost assumptions | Vivid_35 | MIN - GAS | Gas | 114188.5218 | 124225.6991 | 164332.6677 | 195487.7779 | 198503.6046 | 189511.3558 | 177110.8827 | 142021.4172 | 103177.4318 | 76833.8149 | 64871.6223
Current 1.75DS, 2020 start, 'Expect the Unexpected' but with most conservative biomass CCS / NET technology cost assumptions | Vivid_35 | MIN - HYD | Hydro | 10361.1817 | 10407.8399 | 14509.2494 | 18438.948 | 21725.0846 | 25004.6639 | 26910.1685 | 28949.3992 | 33106.235 | 36454.3816 | 37601.8932
Current 1.75DS, 2020 start, 'Expect the Unexpected' but with most conservative biomass CCS / NET technology cost assumptions | Vivid_35 | MIN - NUC | Nuclear | 9499.4101 | 9854.7686 | 13753.1975 | 14596.417 | 17114.655 | 23128.9187 | 26648.8228 | 32022.4112 | 36283.7298 | 38453.58 | 38483.4569
Current 1.75DS, 2020 start, 'Expect the Unexpected' but with most conservative biomass CCS / NET technology cost assumptions | Vivid_35 | MIN - OIL | Oil | 152820.6945 | 158352.3641 | 171674.7372 | 173529.9559 | 163402.9102 | 164926.4512 | 157823.7697 | 159169.0362 | 151691.8816 | 145312.8502 | 132433.4757
Current 1.75DS, 2020 start, 'Expect the Unexpected' but with most conservative biomass CCS / NET technology cost assumptions | Vivid_35 | POWGEN - GEO | Other | 202.7013 | 194.9085 | 2623.412 | 4141.7991 | 6029.3586 | 9812.6372 | 10344.7889 | 13192.4043 | 18653.6138 | 25375.0597 | 27592.9398
Current 1.75DS, 2020 start, 'Expect the Unexpected' but with most conservative biomass CCS / NET technology cost assumptions | Vivid_35 | POWGEN - SOPV | Solar | 67.9371 | 458.6698 | 1278.4438 | 5921.4227 | 20565.4379 | 30175.0245 | 40087.094 | 62294.0892 | 92127.0062 | 114197.6786 | 125035.2848
Current 1.75DS, 2020 start, 'Expect the Unexpected' but with most conservative biomass CCS / NET technology cost assumptions | Vivid_35 | POWGEN - SOTH | Solar | 55.4611 | 60.5241 | 64.6878 | 66.1805 | 73.2858 | 107.3634 | 108.4657 | 975.4526 | 2029.4999 | 2029.4796 | 2029.4594
Current 1.75DS, 2020 start, 'Expect the Unexpected' but with most conservative biomass CCS / NET technology cost assumptions | Vivid_35 | POWGEN - TID | Other | 1.9631 | 1.7858 | 1.5022 | 1.0015 | 0.50075 | 0 | 0 | 0 | 0 | 0 | 0
Current 1.75DS, 2020 start, 'Expect the Unexpected' but with most conservative biomass CCS / NET technology cost assumptions | Vivid_35 | POWGEN - WIN | Wind | 1517.4635 | 1704.9419 | 2729.4881 | 12784.6795 | 26991.8485 | 33022.641 | 48857.3695 | 79264.2152 | 125805.3152 | 172392.6686 | 209285.2746
Current 1.75DS, 2030 start, 'Expect the Unexpected' but with most conservative biomass CCS / NET technology cost assumptions | Vivid_36 | MIN - BIO | Biofuels | 49797.9398 | 54330.1721 | 71063.0655 | 102006.9213 | 132271.9616 | 157950.7938 | 236849.3804 | 264680.963 | 290327.8534 | 310696.7282 | 327493.5811
Current 1.75DS, 2030 start, 'Expect the Unexpected' but with most conservative biomass CCS / NET technology cost assumptions | Vivid_36 | MIN - COA | Coal | 132862.8801 | 167798.2218 | 133519.6473 | 130225.1223 | 56455.1157 | 65319.5715 | 67564.0121 | 90941.5463 | 94212.3287 | 89544.8067 | 73954.0676
Current 1.75DS, 2030 start, 'Expect the Unexpected' but with most conservative biomass CCS / NET technology cost assumptions | Vivid_36 | MIN - GAS | Gas | 114188.5218 | 124225.6991 | 164332.6677 | 186632.1698 | 203032.6879 | 152589.7621 | 114015.9667 | 134015.9957 | 115205.2497 | 88495.3788 | 68833.2352
Current 1.75DS, 2030 start, 'Expect the Unexpected' but with most conservative biomass CCS / NET technology cost assumptions | Vivid_36 | MIN - HYD | Hydro | 10361.1817 | 10407.8399 | 14509.2494 | 17821.4657 | 20735.5946 | 27187.3872 | 29495.4146 | 30822.0125 | 33869.203 | 36769.4366 | 37984.5423
Current 1.75DS, 2030 start, 'Expect the Unexpected' but with most conservative biomass CCS / NET technology cost assumptions | Vivid_36 | MIN - NUC | Nuclear | 9499.4101 | 9854.7686 | 13753.1975 | 14596.417 | 15649.9572 | 24925.3448 | 29999.2875 | 32022.494 | 35461.4904 | 38453.58 | 39725.1023
Current 1.75DS, 2030 start, 'Expect the Unexpected' but with most conservative biomass CCS / NET technology cost assumptions | Vivid_36 | MIN - OIL | Oil | 152820.6945 | 158352.3641 | 171674.7372 | 182982.865 | 167442.0176 | 159412.8522 | 152707.7957 | 161028.6375 | 154975.3589 | 146871.9087 | 134031.546
Current 1.75DS, 2030 start, 'Expect the Unexpected' but with most conservative biomass CCS / NET technology cost assumptions | Vivid_36 | POWGEN - GEO | Other | 202.7013 | 194.9085 | 2623.412 | 4141.7991 | 6299.478 | 11605.3254 | 15322.0271 | 15296.6655 | 16702.0567 | 23789.0351 | 26961.8122
Current 1.75DS, 2030 start, 'Expect the Unexpected' but with most conservative biomass CCS / NET technology cost assumptions | Vivid_36 | POWGEN - SOPV | Solar | 67.9371 | 458.6698 | 1278.4438 | 3882.7362 | 16252.4653 | 33901.894 | 53521.9259 | 69168.91 | 90112.4766 | 106901.5865 | 122821.4975
Current 1.75DS, 2030 start, 'Expect the Unexpected' but with most conservative biomass CCS / NET technology cost assumptions | Vivid_36 | POWGEN - SOTH | Solar | 55.4611 | 60.5241 | 64.6878 | 64.7138 | 66.2015 | 73.33 | 107.4923 | 804.0061 | 803.9808 | 803.9555 | 803.9302
Current 1.75DS, 2030 start, 'Expect the Unexpected' but with most conservative biomass CCS / NET technology cost assumptions | Vivid_36 | POWGEN - TID | Other | 1.9631 | 1.7858 | 1.5022 | 1.0015 | 0.50075 | 0 | 0 | 0 | 0 | 0 | 0
Current 1.75DS, 2030 start, 'Expect the Unexpected' but with most conservative biomass CCS / NET technology cost assumptions | Vivid_36 | POWGEN - WIN | Wind | 1517.4635 | 1704.9419 | 2729.4881 | 4500.4568 | 19492.9973 | 35187.0233 | 57211.7404 | 80176.2715 | 117645.122 | 160682.2068 | 205379.3157
Current 2DS, 2030 start, 'Expect the Unexpected' but with cheap renewables | Vivid_4 | MIN - BIO | Biofuels | 49797.9398 | 54330.1721 | 71063.0655 | 102006.9213 | 122240.8651 | 153010.1334 | 174954.9656 | 221412.2184 | 275740.9128 | 308824.4001 | 327526.6791
Current 2DS, 2030 start, 'Expect the Unexpected' but with cheap renewables | Vivid_4 | MIN - COA | Coal | 132862.8801 | 167798.2218 | 133519.6473 | 130225.1223 | 88582.5339 | 70540.0896 | 82585.9097 | 91985.7415 | 102916.0271 | 104140.0297 | 94437.3886
Current 2DS, 2030 start, 'Expect the Unexpected' but with cheap renewables | Vivid_4 | MIN - GAS | Gas | 114188.5218 | 124225.6991 | 164332.6677 | 186632.1698 | 204167.351 | 209292.0159 | 196128.1258 | 173239.2875 | 141173.0386 | 100110.5112 | 78183.0946
Current 2DS, 2030 start, 'Expect the Unexpected' but with cheap renewables | Vivid_4 | MIN - HYD | Hydro | 10361.1817 | 10407.8399 | 14509.2494 | 17821.4657 | 20470.5392 | 24814.6999 | 26335.7329 | 27429.1433 | 29252.5693 | 34459.9658 | 38143.2336
Current 2DS, 2030 start, 'Expect the Unexpected' but with cheap renewables | Vivid_4 | MIN - NUC | Nuclear | 9499.4101 | 9854.7686 | 13753.1975 | 14596.417 | 15649.9572 | 21767.7767 | 25961.0376 | 30611.3503 | 35144.1429 | 38198.8547 | 39733.175
Current 2DS, 2030 start, 'Expect the Unexpected' but with cheap renewables | Vivid_4 | MIN - OIL | Oil | 152820.6945 | 158352.3641 | 171674.7372 | 182982.865 | 173003.1515 | 161966.1879 | 160989.2713 | 160022.9101 | 159414.0654 | 153846.0962 | 136275.3696
Current 2DS, 2030 start, 'Expect the Unexpected' but with cheap renewables | Vivid_4 | POWGEN - GEO | Other | 202.7013 | 194.9085 | 2623.412 | 4141.7991 | 5725.9879 | 8057.0834 | 10622.0103 | 10558.2681 | 11547.2418 | 18203.9565 | 26358.7393
Current 2DS, 2030 start, 'Expect the Unexpected' but with cheap renewables | Vivid_4 | POWGEN - SOPV | Solar | 67.9371 | 458.6698 | 1278.4438 | 3882.7362 | 16802.3527 | 30500.0986 | 40658.4975 | 49287.0905 | 66961.2431 | 95304.9408 | 109625.6966
Current 2DS, 2030 start, 'Expect the Unexpected' but with cheap renewables | Vivid_4 | POWGEN - SOTH | Solar | 55.4611 | 60.5241 | 64.6878 | 64.7138 | 64.7263 | 64.7905 | 65.0139 | 582.9729 | 582.9527 | 582.9324 | 582.9122
Current 2DS, 2030 start, 'Expect the Unexpected' but with cheap renewables | Vivid_4 | POWGEN - TID | Other | 1.9631 | 1.7858 | 1.5022 | 1.0015 | 0.50075 | 0 | 0 | 0 | 0 | 0 | 0
Current 2DS, 2030 start, 'Expect the Unexpected' but with cheap renewables | Vivid_4 | POWGEN - WIN | Wind | 1517.4635 | 1704.9419 | 2729.4881 | 4500.4568 | 19261.7975 | 31324.4604 | 43482.6471 | 61475.9308 | 92665.4578 | 144431.4747 | 188671.6031
Current 2DS, 2020 start, 'Expect the Unexpected' but with cheap CCS | Vivid_5 | MIN - BIO | Biofuels | 49797.9398 | 54330.1721 | 71063.0655 | 99356.7742 | 118636.3686 | 149442.4533 | 182295.5803 | 234038.4636 | 274124.2178 | 308513.5133 | 327546.5266
Current 2DS, 2020 start, 'Expect the Unexpected' but with cheap CCS | Vivid_5 | MIN - COA | Coal | 132862.8801 | 167798.2218 | 133519.6473 | 99594.5994 | 87192.0809 | 85990.2467 | 93310.3404 | 89623.5336 | 104122.2492 | 105879.4993 | 98624.8737
Current 2DS, 2020 start, 'Expect the Unexpected' but with cheap CCS | Vivid_5 | MIN - GAS | Gas | 114188.5218 | 124225.6991 | 164332.6677 | 191049.476 | 194476.4526 | 209021.2722 | 198104.4071 | 177514.2861 | 146943.7205 | 103734.7468 | 83016.2518
Current 2DS, 2020 start, 'Expect the Unexpected' but with cheap CCS | Vivid_5 | MIN - HYD | Hydro | 10361.1817 | 10407.8399 | 14509.2494 | 17821.4384 | 20227.8561 | 23346.6505 | 24989.6122 | 25968.4081 | 28468.8123 | 33494.8818 | 37511.5475
Current 2DS, 2020 start, 'Expect the Unexpected' but with cheap CCS | Vivid_5 | MIN - NUC | Nuclear | 9499.4101 | 9854.7686 | 13753.1975 | 14596.417 | 16422.0487 | 21168.7474 | 25644.6943 | 30584.9336 | 33296.4193 | 38178.2544 | 39686.4633
Current 2DS, 2020 start, 'Expect the Unexpected' but with cheap CCS | Vivid_5 | MIN - OIL | Oil | 152820.6945 | 158352.3641 | 171674.7372 | 175621.1496 | 172048.7861 | 165146.2293 | 162192.9661 | 157697.8892 | 159563.4681 | 154521.8498 | 136187.0756
Current 2DS, 2020 start, 'Expect the Unexpected' but with cheap CCS | Vivid_5 | POWGEN - GEO | Other | 202.7013 | 194.9085 | 2623.412 | 4141.7991 | 5674.7554 | 7242.8882 | 7557.4778 | 10028.3448 | 12640.0783 | 20286.4076 | 26016.5385
Current 2DS, 2020 start, 'Expect the Unexpected' but with cheap CCS | Vivid_5 | POWGEN - SOPV | Solar | 67.9371 | 458.6698 | 1278.4438 | 5216.1754 | 18810.0739 | 29090.0131 | 36771.3381 | 45929.0215 | 61464.5187 | 89064.4801 | 103197.4964
Current 2DS, 2020 start, 'Expect the Unexpected' but with cheap CCS | Vivid_5 | POWGEN - SOTH | Solar | 55.4611 | 60.5241 | 64.6878 | 64.7117 | 64.7525 | 64.8849 | 65.4345 | 628.9251 | 740.9903 | 740.97 | 740.9498
Current 2DS, 2020 start, 'Expect the Unexpected' but with cheap CCS | Vivid_5 | POWGEN - TID | Other | 1.9631 | 1.7858 | 1.5022 | 1.0015 | 0.50075 | 0 | 0 | 0 | 0 | 0 | 0
Current 2DS, 2020 start, 'Expect the Unexpected' but with cheap CCS | Vivid_5 | POWGEN - WIN | Wind | 1517.4635 | 1704.9419 | 2729.4881 | 11461.1528 | 26621.6652 | 31636.1479 | 43430.0891 | 62646.0036 | 91539.0723 | 143701.9451 | 185875.9329
Current 2DS, 2030 start, 'Expect the Unexpected' but with cheap CCS | Vivid_6 | MIN - BIO | Biofuels | 49797.9398 | 54330.1721 | 71063.0655 | 102006.9213 | 123306.8568 | 153631.9769 | 176099.0221 | 221457.8801 | 275894.9548 | 308611.0383 | 327539.6146
Current 2DS, 2030 start, 'Expect the Unexpected' but with cheap CCS | Vivid_6 | MIN - COA | Coal | 132862.8801 | 167798.2218 | 133519.6473 | 130225.1223 | 88521.2765 | 70606.4538 | 82573.5483 | 91777.2943 | 102998.9133 | 104320.9936 | 94385.2849
Current 2DS, 2030 start, 'Expect the Unexpected' but with cheap CCS | Vivid_6 | MIN - GAS | Gas | 114188.5218 | 124225.6991 | 164332.6677 | 186632.1698 | 204193.8549 | 208900.9796 | 196452.706 | 173852.8661 | 142206.678 | 100566.9006 | 78440.9961
Current 2DS, 2030 start, 'Expect the Unexpected' but with cheap CCS | Vivid_6 | MIN - HYD | Hydro | 10361.1817 | 10407.8399 | 14509.2494 | 17821.4657 | 20439.2916 | 24765.7639 | 26286.4196 | 27380.5745 | 29227.6769 | 33652.0183 | 37573.6958
Current 2DS, 2030 start, 'Expect the Unexpected' but with cheap CCS | Vivid_6 | MIN - NUC | Nuclear | 9499.4101 | 9854.7686 | 13753.1975 | 14596.417 | 15649.9572 | 21693.1904 | 26306.769 | 31058.0675 | 35200.6546 | 38207.9551 | 39733.175
Current 2DS, 2030 start, 'Expect the Unexpected' but with cheap CCS | Vivid_6 | MIN - OIL | Oil | 152820.6945 | 158352.3641 | 171674.7372 | 182982.865 | 173005.1639 | 162008.3761 | 160489.613 | 159397.3213 | 159305.2249 | 153624.9607 | 136201.7071
Current 2DS, 2030 start, 'Expect the Unexpected' but with cheap CCS | Vivid_6 | POWGEN - GEO | Other | 202.7013 | 194.9085 | 2623.412 | 4141.7991 | 5708.9147 | 8058.2009 | 11079.2641 | 11104.3218 | 12345.1299 | 20216.5327 | 27945.2258
Current 2DS, 2030 start, 'Expect the Unexpected' but with cheap CCS | Vivid_6 | POWGEN - SOPV | Solar | 67.9371 | 458.6698 | 1278.4438 | 3882.7362 | 16444.6292 | 29993.2352 | 38851.5119 | 47606.5548 | 64852.2296 | 92951.602 | 108080.6654
Current 2DS, 2030 start, 'Expect the Unexpected' but with cheap CCS | Vivid_6 | POWGEN - SOTH | Solar | 55.4611 | 60.5241 | 64.6878 | 64.7138 | 64.7263 | 64.7905 | 65.0139 | 574.1561 | 574.1359 | 574.1157 | 574.0954
Current 2DS, 2030 start, 'Expect the Unexpected' but with cheap CCS | Vivid_6 | POWGEN - TID | Other | 1.9631 | 1.7858 | 1.5022 | 1.0015 | 0.50075 | 0 | 0 | 0 | 0 | 0 | 0
Current 2DS, 2030 start, 'Expect the Unexpected' but with cheap CCS | Vivid_6 | POWGEN - WIN | Wind | 1517.4635 | 1704.9419 | 2729.4881 | 4500.4568 | 19071.891 | 31401.5879 | 43657.1894 | 61772.1886 | 92384.8786 | 144500.1655 | 188716.9798
Current 2DS, 2020 start, 'Expect the Unexpected' but with cheap EVs | Vivid_7 | MIN - BIO | Biofuels | 49797.9398 | 54330.1721 | 71063.0655 | 95637.7283 | 110323.455 | 138790.0511 | 178658.3719 | 231623.0512 | 272524.2204 | 308456.9446 | 327561.5681
Current 2DS, 2020 start, 'Expect the Unexpected' but with cheap EVs | Vivid_7 | MIN - COA | Coal | 132862.8801 | 167798.2218 | 133519.6473 | 106375.8076 | 93735.5988 | 88172.1708 | 91312.6824 | 89257.0775 | 102202.5849 | 103817.4471 | 97669.7375
Current 2DS, 2020 start, 'Expect the Unexpected' but with cheap EVs | Vivid_7 | MIN - GAS | Gas | 114188.5218 | 124225.6991 | 164332.6677 | 186328.7775 | 195730.9031 | 200913.6237 | 198666.4071 | 180510.3469 | 148711.8133 | 104552.7581 | 82373.0004
Current 2DS, 2020 start, 'Expect the Unexpected' but with cheap EVs | Vivid_7 | MIN - HYD | Hydro | 10361.1817 | 10407.8399 | 14509.2494 | 17833.2483 | 20187.276 | 23864.7658 | 25164.5418 | 26283.2681 | 28915.837 | 34405.6475 | 38364.1251
Current 2DS, 2020 start, 'Expect the Unexpected' but with cheap EVs | Vivid_7 | MIN - NUC | Nuclear | 9499.4101 | 9854.7686 | 13753.1975 | 14596.417 | 16703.2046 | 23234.6724 | 26913.395 | 30592.9757 | 34545.389 | 38268.3524 | 39733.175
Current 2DS, 2020 start, 'Expect the Unexpected' but with cheap EVs | Vivid_7 | MIN - OIL | Oil | 152820.6945 | 158352.3641 | 171674.7372 | 170399.459 | 159883.4101 | 151901.7639 | 154339.4908 | 159582.0583 | 163178.8962 | 157929.4345 | 136715.1381
Current 2DS, 2020 start, 'Expect the Unexpected' but with cheap EVs | Vivid_7 | POWGEN - GEO | Other | 202.7013 | 194.9085 | 2623.412 | 4146.3721 | 5808.345 | 7746.572 | 10189.4735 | 11170.0779 | 13519.2755 | 20838.3743 | 26460.5055
Current 2DS, 2020 start, 'Expect the Unexpected' but with cheap EVs | Vivid_7 | POWGEN - SOPV | Solar | 67.9371 | 458.6698 | 1278.4438 | 4830.0936 | 16456.6593 | 27780.035 | 34556.3476 | 43543.9029 | 58607.3666 | 88983.2792 | 101834.2991
Current 2DS, 2020 start, 'Expect the Unexpected' but with cheap EVs | Vivid_7 | POWGEN - SOTH | Solar | 55.4611 | 60.5241 | 64.6878 | 64.7068 | 64.7231 | 64.7438 | 64.732 | 234.8228 | 354.902 | 354.8817 | 354.8615
Current 2DS, 2020 start, 'Expect the Unexpected' but with cheap EVs | Vivid_7 | POWGEN - TID | Other | 1.9631 | 1.7858 | 1.5022 | 1.0015 | 0.50075 | 0 | 0 | 0 | 0 | 0 | 0
Current 2DS, 2020 start, 'Expect the Unexpected' but with cheap EVs | Vivid_7 | POWGEN - WIN | Wind | 1517.4635 | 1704.9419 | 2729.4881 | 11844.6138 | 28539.2344 | 35140.145 | 47170.1959 | 63911.63 | 91757.2595 | 145610.5299 | 186248.3027
Current 2DS, 2030 start, 'Expect the Unexpected' but with cheap EVs | Vivid_8 | MIN - BIO | Biofuels | 49797.9398 | 54330.1721 | 71063.0655 | 102006.9213 | 115970.2766 | 141612.4509 | 169399.3113 | 221031.9663 | 276351.7256 | 308984.2491 | 327567.2052
Current 2DS, 2030 start, 'Expect the Unexpected' but with cheap EVs | Vivid_8 | MIN - COA | Coal | 132862.8801 | 167798.2218 | 133519.6473 | 130225.1223 | 96598.4463 | 75918.7229 | 83535.4676 | 91784.0378 | 101653.4896 | 101873.2652 | 94417.6678
Current 2DS, 2030 start, 'Expect the Unexpected' but with cheap EVs | Vivid_8 | MIN - GAS | Gas | 114188.5218 | 124225.6991 | 164332.6677 | 186632.1698 | 204460.5308 | 201300.5686 | 193675.766 | 175833.1428 | 141043.6035 | 102934.3153 | 77583.8259
Current 2DS, 2030 start, 'Expect the Unexpected' but with cheap EVs | Vivid_8 | MIN - HYD | Hydro | 10361.1817 | 10407.8399 | 14509.2494 | 17821.4657 | 20657.8408 | 25196.8709 | 26808.5662 | 27609.9274 | 31107.6488 | 35597.4632 | 38736.9017
Current 2DS, 2030 start, 'Expect the Unexpected' but with cheap EVs | Vivid_8 | MIN - NUC | Nuclear | 9499.4101 | 9854.7686 | 13753.1975 | 14596.417 | 15649.9572 | 23252.9703 | 28548.1999 | 31876.9105 | 35863.0705 | 38257.6452 | 39733.175
Current 2DS, 2030 start, 'Expect the Unexpected' but with cheap EVs | Vivid_8 | MIN - OIL | Oil | 152820.6945 | 158352.3641 | 171674.7372 | 182982.865 | 160627.9077 | 147742.4504 | 153332.4251 | 160961.3711 | 163150.8631 | 156897.9611 | 136707.6396
Current 2DS, 2030 start, 'Expect the Unexpected' but with cheap EVs | Vivid_8 | POWGEN - GEO | Other | 202.7013 | 194.9085 | 2623.412 | 4141.7991 | 5758.9259 | 8101.9757 | 12161.526 | 12009.4893 | 13268.5406 | 20905.3108 | 28240.2159
Current 2DS, 2030 start, 'Expect the Unexpected' but with cheap EVs | Vivid_8 | POWGEN - SOPV | Solar | 67.9371 | 458.6698 | 1278.4438 | 3882.7362 | 16846.7252 | 29811.6592 | 37296.5548 | 45651.8995 | 63621.1125 | 92039.5693 | 107874.9021
Current 2DS, 2030 start, 'Expect the Unexpected' but with cheap EVs | Vivid_8 | POWGEN - SOTH | Solar | 55.4611 | 60.5241 | 64.6878 | 64.7138 | 64.7263 | 64.7905 | 65.0139 | 323.9636 | 323.9434 | 323.9231 | 323.9029
Current 2DS, 2030 start, 'Expect the Unexpected' but with cheap EVs | Vivid_8 | POWGEN - TID | Other | 1.9631 | 1.7858 | 1.5022 | 1.0015 | 0.50075 | 0 | 0 | 0 | 0 | 0 | 0
Current 2DS, 2030 start, 'Expect the Unexpected' but with cheap EVs | Vivid_8 | POWGEN - WIN | Wind | 1517.4635 | 1704.9419 | 2729.4881 | 4500.4568 | 18947.8413 | 34713.5137 | 47554.7833 | 64024.7733 | 95231.4565 | 147467.7716 | 191760.8968
Current 2DS, 2020 start, 'Expect the Unexpected' but with cheap energy efficiency | Vivid_9 | MIN - BIO | Biofuels | 49797.9398 | 54330.1721 | 71063.0655 | 92514.7309 | 106327.7104 | 134550.6117 | 159040.9305 | 203170.9796 | 253115.2825 | 290523.2914 | 327179.3203
Current 2DS, 2020 start, 'Expect the Unexpected' but with cheap energy efficiency | Vivid_9 | MIN - COA | Coal | 132862.8801 | 167798.2218 | 133519.6473 | 109708.8465 | 90084.7353 | 73468.0359 | 72738.1026 | 71883.3155 | 76148.8171 | 78278.157 | 76763.8936
Current 2DS, 2020 start, 'Expect the Unexpected' but with cheap energy efficiency | Vivid_9 | MIN - GAS | Gas | 114188.5218 | 124225.6991 | 164332.6677 | 184629.6889 | 186011.8675 | 179383.6536 | 175034.8863 | 159727.7981 | 133933.2575 | 103674.0599 | 77757.2384
Current 2DS, 2020 start, 'Expect the Unexpected' but with cheap energy efficiency | Vivid_9 | MIN - HYD | Hydro | 10361.1817 | 10407.8399 | 14509.2494 | 17820.8683 | 19753.7247 | 22152.36 | 23160.4144 | 24425.5187 | 25163.3457 | 29443.5952 | 34046.2816
Current 2DS, 2020 start, 'Expect the Unexpected' but with cheap energy efficiency | Vivid_9 | MIN - NUC | Nuclear | 9499.4101 | 9854.7686 | 13753.1975 | 14596.417 | 15855.6902 | 20474.0388 | 20974.7216 | 25310.045 | 28276.4724 | 36245.1015 | 37892.6299
Current 2DS, 2020 start, 'Expect the Unexpected' but with cheap energy efficiency | Vivid_9 | MIN - OIL | Oil | 152820.6945 | 158352.3641 | 171674.7372 | 166822.7784 | 162941.6583 | 146807.0018 | 144586.8266 | 140393.1727 | 138190.2205 | 136425.8711 | 124753.6126
Current 2DS, 2020 start, 'Expect the Unexpected' but with cheap energy efficiency | Vivid_9 | POWGEN - GEO | Other | 202.7013 | 194.9085 | 2623.412 | 4137.5164 | 5643.3154 | 7108.0418 | 7090.5539 | 7007.9329 | 7054.34 | 7746.4133 | 13816.5688
Current 2DS, 2020 start, 'Expect the Unexpected' but with cheap energy efficiency | Vivid_9 | POWGEN - SOPV | Solar | 67.9371 | 458.6698 | 1278.4438 | 3479.9666 | 13913.9684 | 25011.9131 | 33537.3693 | 39415.6225 | 49191.5382 | 64440.8451 | 83552.1951
Current 2DS, 2020 start, 'Expect the Unexpected' but with cheap energy efficiency | Vivid_9 | POWGEN - SOTH | Solar | 55.4611 | 60.5241 | 64.6878 | 64.7068 | 64.7231 | 64.7387 | 64.7269 | 186.4751 | 186.4615 | 186.4463 | 186.4311
Current 2DS, 2020 start, 'Expect the Unexpected' but with cheap energy efficiency | Vivid_9 | POWGEN - TID | Other | 1.9631 | 1.7858 | 1.5022 | 1.0015 | 0.50075 | 0 | 0 | 0 | 0 | 0 | 0
Current 2DS, 2020 start, 'Expect the Unexpected' but with cheap energy efficiency | Vivid_9 | POWGEN - WIN | Wind | 1517.4635 | 1704.9419 | 2729.4881 | 11040.2823 | 25360.2914 | 28301.2414 | 37061.3355 | 50134.5807 | 70953.8327 | 107661.8291 | 153894.2086
Note on A3: Shyamal: When copying this worksheet to other workbooks, include the sheets listed here, to avoid creating links between workbooks.

## W8. Power New Cap
W8. Power New Cap
Description: | Sums over new power generation capacity under all TIAM scenarios and produces charts capable of showing as many scenarios as desired
If copy include: | AA_PowerNewCap
Notes:
Indirect parameters: | Sum range
| Column 1 | Scenario | $B$8:$B$6500
| Column 2 | Attribute | $C$8:$C$6500
| Column 3 | Region\Period | $D$8:$D$6500
| Row 1 | Year | $E$7:$P$7
| Row 2 | - | -
| Sum range |  | $E$8:$P6500
Parameters: | N/A
Units: | POWGEN - BIO CCS GW added in period between snapshot year and previous snapshot year
Chart (at most 12 scenarios)
Selection
Scenario no. | 1 | 2 | 3 | 4 | 5 | 6 | 7 | 8 | 9 | 10 | 11 | 12
Scenario description | TIAM BAU - No Policy Action | Vivid BAU - WEO Current Policies Scenario emissions pathway run through TIAM | Vivid Paris NDCs - WEO New Policies Scenario emissions pathway run through TIAM | Current 2DS, 2020 start, 'Expect the Unexpected' | Current 2DS, 2030 start, 'Expect the Unexpected' | Current 1.5DS, 2020 start, 'Expect the Unexpected' | Current 1.5DS, 2030 start, 'Expect the Unexpected' | Current 1.75DS, 2020 start, 'Expect the Unexpected' | Current 1.75DS, 2030 start, 'Expect the Unexpected' | #N/A | #N/A | #N/A
Scenario | Vivid_0A | Vivid_0A_BAU | Vivid_0B | Vivid_1 | Vivid_2 | Vivid_13 | Vivid_14 | Vivid_25 | Vivid_26
ProcessSet | POWGEN - BIO CCS
Year | Vivid_0A | Vivid_0A_BAU | Vivid_0B | Vivid_1 | Vivid_2 | Vivid_13 | Vivid_14 | Vivid_25 | Vivid_26
2012 | 0 | 0 | 0 | 0 | 0 | 0 | 0 | 0 | 0 | #N/A | #N/A | #N/A
2020 | 0 | 0 | 0 | 0 | 0 | 0 | 0 | 0 | 0 | #N/A | #N/A | #N/A
2030 | 0 | 0 | 0 | 15.9404 | 0 | 33.0313 | 0 | 31.0726 | 0 | #N/A | #N/A | #N/A
2040 | 0 | 0 | 0 | 42.8132 | 22.7389 | 907.5938 | 30.7739 | 132.3569 | 32.7531 | #N/A | #N/A | #N/A
2050 | 0 | 0 | 0 | 207.7635 | 135.269 | 1210.4248 | 2159.7963 | 661.9336 | 552.8621 | #N/A | #N/A | #N/A
2060 | 0 | 0 | 0 | 1090.4337 | 821.428 | 995.8003 | 2509.3106 | 1312.2063 | 2484.512 | #N/A | #N/A | #N/A
2070 | 0 | 0 | 0 | 804.1429 | 1067.4796 | 170.4579 | 0 | 820.1313 | 71.6583 | #N/A | #N/A | #N/A
2080 | 0 | 0 | 0 | 1048.1102 | 1211.5651 | 2158.5483 | 55.5948 | 1149.8627 | 1056.1927 | #N/A | #N/A | #N/A
2090 | 0 | 0 | 0 | 1443.3682 | 879.1165 | 862.6206 | 1292.9866 | 1608.1367 | 1866.7904 | #N/A | #N/A | #N/A
2100 | 0 | 0 | 0 | 954.2495 | 1562.652 | 836.5138 | 2298.9772 | 1119.6194 | 1432.2117 | #N/A | #N/A | #N/A
Year | 2012 | 2030 | 2030 | 2030 | 2030 | 2030 | 2030 | 2030 | 2030 | 2030 | 2030 | 2030 | 2030 | 2050 | 2050 | 2050 | 2050 | 2050 | 2050 | 2050 | 2050 | 2050 | 2050 | 2050 | 2050
| 2012 | 2030 | [11 empty] | 2050
Fuel | Vivid_0A | Vivid_0A | Vivid_0A_BAU | Vivid_0B | Vivid_1 | Vivid_2 | Vivid_13 | Vivid_14 | Vivid_25 | Vivid_26 |  |  |  | Vivid_0A | Vivid_0A_BAU | Vivid_0B | Vivid_1 | Vivid_2 | Vivid_13 | Vivid_14 | Vivid_25 | Vivid_26
POWGEN - BIO | 8.5298 | 223.0258 | 298.8677 | 339.4967 | 345.8247 | 339.4967 | 481.473 | 339.4967 | 373.4961 | 339.4967 | #N/A | #N/A | #N/A | 64.8485 | 114.0878 | 126.0428 | 123.8318 | 50.2349 | 5.9551 | 8.0587 | 10.5917 | 14.4333 | #N/A | #N/A | #N/A
POWGEN - COA | 245.8849 | 462.3667 | 213.1409 | 0 | 0 | 0 | 0 | 0 | 0 | 0 | #N/A | #N/A | #N/A | 579.6126 | 540.7866 | 402.7484 | 0 | 0 | 0 | 0 | 0 | 0 | #N/A | #N/A | #N/A
POWGEN - GAS | 625.7522 | 29.9708 | 10.5811 | 23.2166 | 26.9285 | 23.2166 | 359.0952 | 23.2166 | 24.2221 | 23.2166 | #N/A | #N/A | #N/A | 160.06 | 154.068 | 61.1337 | 336.6099 | 375.8774 | 27.6222 | 103.4692 | 338.971 | 250.0246 | #N/A | #N/A | #N/A
POWGEN - GEO | 0.33362 | 110.2945 | 49.672 | 53.5328 | 53.5328 | 53.5328 | 444.1615 | 53.5328 | 53.5328 | 53.5328 | #N/A | #N/A | #N/A | 54.2826 | 55.4683 | 51.2326 | 122.6499 | 178.6797 | 50.9045 | 107.5341 | 153.0923 | 230.7755 | #N/A | #N/A | #N/A
POWGEN - HYD | 183.8081 | 79.5044 | 80.4699 | 127.9808 | 126.1426 | 127.9808 | 746.9231 | 127.9808 | 240.6325 | 127.9808 | #N/A | #N/A | #N/A | 32.1595 | 32.4447 | 43.1586 | 130.2876 | 135.2143 | 327.5295 | 600.0517 | 191.4064 | 242.4199 | #N/A | #N/A | #N/A
POWGEN - NUC | 0 | 21.0253 | 17.6271 | 36.5528 | 65.8328 | 36.5528 | 194.3113 | 36.5528 | 93.4256 | 36.5528 | #N/A | #N/A | #N/A | 476.092 | 479.22 | 473.219 | 568.0161 | 606.3409 | 479.7805 | 464.9699 | 565.1064 | 683.0472 | #N/A | #N/A | #N/A
POWGEN - OIL | 21.0481 | 2.1382 | 0.80224 | 0.90111 | 8.5237 | 0.90111 | 4.189 | 0.90111 | 14.7971 | 0.90111 | #N/A | #N/A | #N/A | 0.59388 | 0.30128 | 0.8369 | 2.5892 | 2.845 | 4.2825 | 0 | 0.62001 | 0.49144 | #N/A | #N/A | #N/A
POWGEN - SOPV | 82.7194 | 312.8395 | 403.5075 | 581.6464 | 863.1931 | 581.6464 | 1058.5924 | 581.6464 | 1012.6266 | 581.6464 | #N/A | #N/A | #N/A | 1831.5923 | 1797.9892 | 4469.1118 | 2323.7447 | 3202.9185 | 6577.7433 | 6067.9786 | 2334.6642 | 3910.8758 | #N/A | #N/A | #N/A
POWGEN - SOTH | 1.0352 | 10.6142 | 10.6142 | 10.613 | 10.6122 | 10.613 | 14.6908 | 10.613 | 10.8019 | 10.613 | #N/A | #N/A | #N/A | 5.6511 | 5.6511 | 5.6475 | 5.6563 | 5.6513 | 42.1431 | 39.7984 | 10.1213 | 6.5632 | #N/A | #N/A | #N/A
POWGEN - WIN | 30 | 370.0487 | 413.0563 | 413.0615 | 1307.3488 | 413.0615 | 1537.4553 | 413.0615 | 1452.8514 | 413.0615 | #N/A | #N/A | #N/A | 843.9785 | 910.2888 | 916.3305 | 1514.7645 | 1892.9966 | 5176.4777 | 3780.4557 | 1837.0622 | 2334.3216 | #N/A | #N/A | #N/A
POWGEN - BIO CCS | 0 | 0 | 0 | 0 | 15.9404 | 0 | 33.0313 | 0 | 31.0726 | 0 | #N/A | #N/A | #N/A | 0 | 0 | 0 | 207.7635 | 135.269 | 1210.4248 | 2159.7963 | 661.9336 | 552.8621 | #N/A | #N/A | #N/A
POWGEN - GAS CCS | 0 | 0 | 0 | 0 | 0 | 0 | 1.1267 | 0 | 3.0854 | 0 | #N/A | #N/A | #N/A | 0 | 0 | 0 | 2.2786 | 0.016899 | 2682.4948 | 663.7171 | 121.2974 | 22.3869 | #N/A | #N/A | #N/A
Cleaned results
Scenario description | Scenario | ProcessSet | 2007 | 2012 | 2020 | 2030 | 2040 | 2050 | 2060 | 2070 | 2080 | 2090 | 2100
TIAM BAU - No Policy Action | Vivid_0A | POWGEN - BIO | 0 | 8.5298 | 53.7806 | 223.0258 | 288.8961 | 64.8485 | 189.6921 | 289.3091 | 134.6042 | 130.4375 | 150.1384
TIAM BAU - No Policy Action | Vivid_0A | POWGEN - COA | 471.4105 | 245.8849 | 132.0112 | 462.3667 | 970.7567 | 579.6126 | 808.9869 | 944.9231 | 414.95 | 351.1408 | 803.6334
TIAM BAU - No Policy Action | Vivid_0A | POWGEN - GAS | 200.4441 | 625.7522 | 215.1805 | 29.9708 | 72.5887 | 160.06 | 179.5385 | 299.9877 | 253.7788 | 130.953 | 260.1054
TIAM BAU - No Policy Action | Vivid_0A | POWGEN - GEO | 0.27882 | 0.33362 | 0.72576 | 110.2945 | 75.1292 | 54.2826 | 3.3477 | 110.2945 | 75.1292 | 54.2826 | 0.79258
TIAM BAU - No Policy Action | Vivid_0A | POWGEN - HYD | 122.796 | 183.8081 | 61.2416 | 79.5044 | 93.3118 | 32.1595 | 20.9076 | 21.1433 | 31.1721 | 23.8941 | 1.5068
TIAM BAU - No Policy Action | Vivid_0A | POWGEN - NUC | 0 | 0 | 0 | 21.0253 | 111.811 | 476.092 | 84.2108 | 113.1286 | 171.2262 | 512.0278 | 0
TIAM BAU - No Policy Action | Vivid_0A | POWGEN - OIL | 68.8251 | 21.0481 | 1.0109 | 2.1382 | 9.7283 | 0.59388 | 5.0053 | 2.3285 | 14.1416 | 63.3866 | 174.3406
TIAM BAU - No Policy Action | Vivid_0A | POWGEN - SOPV | 12.6377 | 82.7194 | 205.8446 | 312.8395 | 1470.2426 | 1831.5923 | 1626.5915 | 2098.3512 | 2019.9849 | 1863.248 | 2233.0237
TIAM BAU - No Policy Action | Vivid_0A | POWGEN - SOTH | 0.0039389 | 1.0352 | 1.7127 | 10.6142 | 1.4607 | 5.6511 | 6.593 | 3.3016 | 6.0649 | 5.147 | 4.5156
TIAM BAU - No Policy Action | Vivid_0A | POWGEN - WIN | 164.9412 | 30 | 130 | 370.0487 | 479.129 | 843.9785 | 1294.1766 | 2023.6193 | 3175.0004 | 4981.2275 | 5928.8415
TIAM BAU - No Policy Action | Vivid_0A | POWGEN - BIO CCS | 0 | 0 | 0 | 0 | 0 | 0 | 0 | 0 | 0 | 0 | 0
TIAM BAU - No Policy Action | Vivid_0A | POWGEN - GAS CCS | 0 | 0 | 0 | 0 | 0 | 0 | 0 | 0 | 0 | 0 | 0
Vivid BAU - WEO Current Policies Scenario emissions pathway run through TIAM | Vivid_0A_BAU | POWGEN - BIO | 0 | 8.5941 | 92.257 | 298.8677 | 172.646 | 114.0878 | 226.1061 | 242.9449 | 134.4966 | 130.3713 | 107.0761
Vivid BAU - WEO Current Policies Scenario emissions pathway run through TIAM | Vivid_0A_BAU | POWGEN - COA | 386.2624 | 331.033 | 0 | 213.1409 | 1247.7802 | 540.7866 | 602.8505 | 1158.7683 | 422.6954 | 262.5547 | 954.5356
Vivid BAU - WEO Current Policies Scenario emissions pathway run through TIAM | Vivid_0A_BAU | POWGEN - GAS | 156.6919 | 640.3225 | 320.6011 | 10.5811 | 79.7441 | 154.068 | 259.6674 | 257.728 | 219.0792 | 249.7863 | 240.551
Vivid BAU - WEO Current Policies Scenario emissions pathway run through TIAM | Vivid_0A_BAU | POWGEN - GEO | 0.31028 | 0.86646 | 83.0902 | 49.672 | 53.0416 | 55.4683 | 85.2426 | 49.3015 | 53.0416 | 49.6613 | 89.6025
Vivid BAU - WEO Current Policies Scenario emissions pathway run through TIAM | Vivid_0A_BAU | POWGEN - HYD | 138.961 | 212.2028 | 20.2887 | 80.4699 | 73.2661 | 32.4447 | 46.5805 | 18.1608 | 32.9742 | 23.1056 | 0.17883
Vivid BAU - WEO Current Policies Scenario emissions pathway run through TIAM | Vivid_0A_BAU | POWGEN - NUC | 0 | 0 | 0 | 17.6271 | 112.0812 | 479.22 | 99.5885 | 94.3527 | 171.4964 | 515.1558 | 0
Vivid BAU - WEO Current Policies Scenario emissions pathway run through TIAM | Vivid_0A_BAU | POWGEN - OIL | 68.1853 | 21.6878 | 0.83 | 0.80224 | 4.4438 | 0.30128 | 4.9603 | 2.8228 | 17.87 | 81.7024 | 180.5379
Vivid BAU - WEO Current Policies Scenario emissions pathway run through TIAM | Vivid_0A_BAU | POWGEN - SOPV | 12.6377 | 82.7194 | 206.5696 | 403.5075 | 1385.5091 | 1797.9892 | 1542.2366 | 2061.9178 | 1962.0074 | 1781.6914 | 2175.091
Vivid BAU - WEO Current Policies Scenario emissions pathway run through TIAM | Vivid_0A_BAU | POWGEN - SOTH | 0.0039389 | 1.0352 | 1.7127 | 10.6142 | 1.4607 | 5.6511 | 6.593 | 3.3016 | 6.0649 | 5.147 | 4.5156
Vivid BAU - WEO Current Policies Scenario emissions pathway run through TIAM | Vivid_0A_BAU | POWGEN - WIN | 164.9412 | 30 | 130 | 413.0563 | 506.1762 | 910.2888 | 1391.313 | 1938.8885 | 3281.5098 | 4980.1477 | 6374.7258
Vivid BAU - WEO Current Policies Scenario emissions pathway run through TIAM | Vivid_0A_BAU | POWGEN - BIO CCS | 0 | 0 | 0 | 0 | 0 | 0 | 0 | 0 | 0 | 0 | 0
Vivid BAU - WEO Current Policies Scenario emissions pathway run through TIAM | Vivid_0A_BAU | POWGEN - GAS CCS | 0 | 0 | 0 | 0 | 0 | 0 | 0 | 0 | 0 | 0 | 0
Vivid Paris NDCs - WEO New Policies Scenario emissions pathway run through TIAM | Vivid_0B | POWGEN - BIO | 0 | 8.5298 | 92.7302 | 339.4967 | 206.3332 | 126.0428 | 383.2585 | 130.3228 | 191.0631 | 164.6435 | 61.8146
Vivid Paris NDCs - WEO New Policies Scenario emissions pathway run through TIAM | Vivid_0B | POWGEN - BIO CCS | 0 | 0 | 0 | 0 | 0 | 0 | 0 | 0 | 0 | 0 | 0
Vivid Paris NDCs - WEO New Policies Scenario emissions pathway run through TIAM | Vivid_0B | POWGEN - COA | 471.4105 | 245.8849 | 0 | 0 | 360.2242 | 402.7484 | 88.8511 | 933.5424 | 395.4677 | 217.2913 | 766.8909
Vivid Paris NDCs - WEO New Policies Scenario emissions pathway run through TIAM | Vivid_0B | POWGEN - GAS | 200.4441 | 625.7522 | 508.2957 | 23.2166 | 61.0615 | 61.1337 | 81.7956 | 254.4242 | 240.4543 | 150.0736 | 311.465
Vivid Paris NDCs - WEO New Policies Scenario emissions pathway run through TIAM | Vivid_0B | POWGEN - GAS CCS | 0 | 0 | 0 | 0 | 0 | 0 | 0 | 0 | 0 | 0 | 0
Vivid Paris NDCs - WEO New Policies Scenario emissions pathway run through TIAM | Vivid_0B | POWGEN - GEO | 0.27882 | 0.33362 | 83.87 | 53.5328 | 53.1622 | 51.2326 | 85.508 | 53.1622 | 53.1622 | 50.9045 | 80.1404
Vivid Paris NDCs - WEO New Policies Scenario emissions pathway run through TIAM | Vivid_0B | POWGEN - HYD | 122.796 | 183.8081 | 144.3126 | 127.9808 | 125.6545 | 43.1586 | 25.3886 | 11.8835 | 29.769 | 10.3697 | 0.17883
Vivid Paris NDCs - WEO New Policies Scenario emissions pathway run through TIAM | Vivid_0B | POWGEN - NUC | 0 | 0 | 3.0985 | 36.5528 | 191.5753 | 473.219 | 40.7725 | 92.4477 | 236.4501 | 510.9231 | 0
Vivid Paris NDCs - WEO New Policies Scenario emissions pathway run through TIAM | Vivid_0B | POWGEN - OIL | 68.8251 | 21.0481 | 0.39657 | 0.90111 | 2.9878 | 0.8369 | 5.4594 | 4.1264 | 22.9872 | 46.4217 | 148.2763
Vivid Paris NDCs - WEO New Policies Scenario emissions pathway run through TIAM | Vivid_0B | POWGEN - SOPV | 12.6377 | 82.7194 | 173.5956 | 581.6464 | 2875.7023 | 4469.1118 | 1479.2072 | 3124.1281 | 4410.2567 | 1870.5517 | 3068.9024
Vivid Paris NDCs - WEO New Policies Scenario emissions pathway run through TIAM | Vivid_0B | POWGEN - SOTH | 0.0039389 | 1.0352 | 1.7107 | 10.613 | 1.4579 | 5.6475 | 6.5893 | 3.2964 | 6.0593 | 5.1411 | 4.5086
Vivid Paris NDCs - WEO New Policies Scenario emissions pathway run through TIAM | Vivid_0B | POWGEN - WIN | 164.9412 | 30 | 130 | 413.0615 | 506.1847 | 916.3305 | 1395.1305 | 1658.4371 | 3160.3571 | 4804.8977 | 5940.0401
Current 2DS, 2020 start, 'Expect the Unexpected' | Vivid_1 | POWGEN - BIO | 0 | 8.5298 | 92.7302 | 345.8247 | 84.6546 | 123.8318 | 67.0739 | 0 | 6.2365 | 0 | 0
Current 2DS, 2020 start, 'Expect the Unexpected' | Vivid_1 | POWGEN - BIO CCS | 0 | 0 | 0 | 15.9404 | 42.8132 | 207.7635 | 1090.4337 | 804.1429 | 1048.1102 | 1443.3682 | 954.2495
Current 2DS, 2020 start, 'Expect the Unexpected' | Vivid_1 | POWGEN - COA | 471.4105 | 245.8849 | 0 | 0 | 0 | 0 | 0 | 0 | 0 | 0 | 0
Current 2DS, 2020 start, 'Expect the Unexpected' | Vivid_1 | POWGEN - GAS | 200.4441 | 625.7522 | 508.2957 | 26.9285 | 65.8841 | 336.6099 | 296.0253 | 157.2376 | 48.2521 | 102.8185 | 116.7977
Current 2DS, 2020 start, 'Expect the Unexpected' | Vivid_1 | POWGEN - GAS CCS | 0 | 0 | 0 | 0 | 5.3617 | 2.2786 | 0.01436 | 95.6861 | 626.142 | 368.316 | 128.707
Current 2DS, 2020 start, 'Expect the Unexpected' | Vivid_1 | POWGEN - GEO | 0.27882 | 0.33362 | 83.87 | 53.5328 | 58.8582 | 122.6499 | 121.2804 | 89.8422 | 331.6718 | 289.6189 | 447.5301
Current 2DS, 2020 start, 'Expect the Unexpected' | Vivid_1 | POWGEN - HYD | 122.796 | 183.8081 | 144.3126 | 126.1426 | 262.3961 | 130.2876 | 188.1813 | 293.5464 | 480.1341 | 398.6136 | 44.7662
Current 2DS, 2020 start, 'Expect the Unexpected' | Vivid_1 | POWGEN - NUC | 0 | 0 | 3.0985 | 65.8328 | 258.2767 | 568.0161 | 234.3449 | 161.7353 | 451.5929 | 631.7971 | 0
Current 2DS, 2020 start, 'Expect the Unexpected' | Vivid_1 | POWGEN - OIL | 68.8251 | 21.0481 | 0.39657 | 8.5237 | 9.3411 | 2.5892 | 6.7325 | 1.8986 | 39.7268 | 43.1915 | 117.6674
Current 2DS, 2020 start, 'Expect the Unexpected' | Vivid_1 | POWGEN - SOPV | 12.6377 | 82.7194 | 173.5956 | 863.1931 | 3066.7879 | 2323.7447 | 2474.1421 | 5384.9205 | 5514.5484 | 8521.5626 | 8570.294
Current 2DS, 2020 start, 'Expect the Unexpected' | Vivid_1 | POWGEN - SOTH | 0.0039389 | 1.0352 | 1.7107 | 10.6122 | 1.4598 | 5.6563 | 6.6341 | 61.5766 | 6.0836 | 30.7687 | 37.1954
Current 2DS, 2020 start, 'Expect the Unexpected' | Vivid_1 | POWGEN - WIN | 164.9412 | 30 | 130 | 1307.3488 | 2056.1542 | 1514.7645 | 3148.0874 | 4251.852 | 5792.8971 | 10391.4464 | 10161.3413
Current 2DS, 2030 start, 'Expect the Unexpected' but with cheap energy efficiency | Vivid_10 | POWGEN - BIO | 0 | 8.5298 | 92.7302 | 339.4967 | 98.1825 | 131.7819 | 74.5553 | 0 | 5.7268 | 0 | 0.2704
Current 2DS, 2030 start, 'Expect the Unexpected' but with cheap energy efficiency | Vivid_10 | POWGEN - BIO CCS | 0 | 0 | 0 | 0 | 13.6708 | 70.7818 | 518.0017 | 1266.6343 | 734.553 | 1233.1117 | 1354.8737
Current 2DS, 2030 start, 'Expect the Unexpected' but with cheap energy efficiency | Vivid_10 | POWGEN - COA | 471.4105 | 245.8849 | 0 | 0 | 0 | 0 | 0 | 0 | 0 | 0 | 0
Current 2DS, 2030 start, 'Expect the Unexpected' but with cheap energy efficiency | Vivid_10 | POWGEN - GAS | 200.4441 | 625.7522 | 508.2957 | 23.2166 | 76.6419 | 194.4522 | 24.0682 | 169.0766 | 91.3703 | 13.9105 | 109.0665
Current 2DS, 2030 start, 'Expect the Unexpected' but with cheap energy efficiency | Vivid_10 | POWGEN - GAS CCS | 0 | 0 | 0 | 0 | 3.8357 | 0.94252 | 0 | 42.6521 | 57.238 | 193.6183 | 439.8466
Current 2DS, 2030 start, 'Expect the Unexpected' but with cheap energy efficiency | Vivid_10 | POWGEN - GEO | 0.27882 | 0.33362 | 83.87 | 53.5328 | 53.1622 | 122.3701 | 79.6359 | 50.5065 | 78.782 | 270.7761 | 177.7439
Current 2DS, 2030 start, 'Expect the Unexpected' but with cheap energy efficiency | Vivid_10 | POWGEN - HYD | 122.796 | 183.8081 | 144.3126 | 127.9808 | 186.9825 | 128.8138 | 161.8266 | 66.6217 | 390.2377 | 300.7612 | 256.7048
Current 2DS, 2030 start, 'Expect the Unexpected' but with cheap energy efficiency | Vivid_10 | POWGEN - NUC | 0 | 0 | 3.0985 | 36.5528 | 255.9396 | 501.6391 | 149.6243 | 129.3334 | 570.3994 | 564.2493 | 0
Current 2DS, 2030 start, 'Expect the Unexpected' but with cheap energy efficiency | Vivid_10 | POWGEN - OIL | 68.8251 | 21.0481 | 0.39657 | 0.90111 | 7.8728 | 5.8747 | 6.5807 | 23.6919 | 25.5922 | 40.8397 | 139.1161
Current 2DS, 2030 start, 'Expect the Unexpected' but with cheap energy efficiency | Vivid_10 | POWGEN - SOPV | 12.6377 | 82.7194 | 173.5956 | 581.6464 | 2623.508 | 2346.7504 | 2538.7757 | 4178.5644 | 4642.1438 | 6318.2707 | 7712.3359
Current 2DS, 2030 start, 'Expect the Unexpected' but with cheap energy efficiency | Vivid_10 | POWGEN - SOTH | 0.0039389 | 1.0352 | 1.7107 | 10.613 | 1.456 | 5.6476 | 6.5894 | 15.7436 | 6.059 | 10.609 | 11.4871
Current 2DS, 2030 start, 'Expect the Unexpected' but with cheap energy efficiency | Vivid_10 | POWGEN - WIN | 164.9412 | 30 | 130 | 413.0615 | 1934.2676 | 1467.9713 | 2180.4237 | 3471.391 | 4672.428 | 7708.7793 | 8865.003
Current 2DS, 2020 start, 'Expect the Unexpected' but with most conservative biomass CCS / NET technology cost assumptions | Vivid_11 | POWGEN - BIO | 0 | 8.5298 | 92.7302 | 322.7024 | 85.6372 | 119.5767 | 66.8109 | 0 | 6.2365 | 0 | 0
Current 2DS, 2020 start, 'Expect the Unexpected' but with most conservative biomass CCS / NET technology cost assumptions | Vivid_11 | POWGEN - BIO CCS | 0 | 0 | 0 | 15.5891 | 42.1784 | 193.9795 | 1082.4892 | 852.042 | 990.5502 | 1457.5764 | 999.8342
Current 2DS, 2020 start, 'Expect the Unexpected' but with most conservative biomass CCS / NET technology cost assumptions | Vivid_11 | POWGEN - COA | 471.4105 | 245.8849 | 0 | 0 | 0 | 0 | 0 | 0 | 0 | 0 | 0
Current 2DS, 2020 start, 'Expect the Unexpected' but with most conservative biomass CCS / NET technology cost assumptions | Vivid_11 | POWGEN - GAS | 200.4441 | 625.7522 | 508.2957 | 37.8743 | 65.6848 | 344.9014 | 264.7357 | 194.3106 | 50.1223 | 87.4568 | 130.3685
Current 2DS, 2020 start, 'Expect the Unexpected' but with most conservative biomass CCS / NET technology cost assumptions | Vivid_11 | POWGEN - GAS CCS | 0 | 0 | 0 | 0 | 5.6461 | 2.326 | 0.022646 | 96.0259 | 619.4855 | 376.0589 | 125.3553
Current 2DS, 2020 start, 'Expect the Unexpected' but with most conservative biomass CCS / NET technology cost assumptions | Vivid_11 | POWGEN - GEO | 0.27882 | 0.33362 | 83.87 | 53.5328 | 58.8582 | 146.0266 | 118.1642 | 68.3987 | 336.6214 | 290.1066 | 567.5822
Current 2DS, 2020 start, 'Expect the Unexpected' but with most conservative biomass CCS / NET technology cost assumptions | Vivid_11 | POWGEN - HYD | 122.796 | 183.8081 | 144.3126 | 126.4009 | 262.1543 | 119.1436 | 196.6856 | 301.1108 | 471.27 | 403.3548 | 39.6917
Current 2DS, 2020 start, 'Expect the Unexpected' but with most conservative biomass CCS / NET technology cost assumptions | Vivid_11 | POWGEN - NUC | 0 | 0 | 3.0985 | 65.8328 | 270.903 | 547.9829 | 226.4291 | 176.9226 | 464.297 | 611.8215 | 0
Current 2DS, 2020 start, 'Expect the Unexpected' but with most conservative biomass CCS / NET technology cost assumptions | Vivid_11 | POWGEN - OIL | 68.8251 | 21.0481 | 0.39657 | 8.51 | 8.6153 | 2.5891 | 6.8261 | 2.2987 | 39.7091 | 42.4083 | 118.4369
Current 2DS, 2020 start, 'Expect the Unexpected' but with most conservative biomass CCS / NET technology cost assumptions | Vivid_11 | POWGEN - SOPV | 12.6377 | 82.7194 | 173.5956 | 863.7532 | 3069.3915 | 2335.0288 | 2476.9859 | 5399.8066 | 5513.2013 | 8496.7335 | 8579.8583
Current 2DS, 2020 start, 'Expect the Unexpected' but with most conservative biomass CCS / NET technology cost assumptions | Vivid_11 | POWGEN - SOTH | 0.0039389 | 1.0352 | 1.7107 | 10.6122 | 1.4598 | 5.6563 | 6.6341 | 61.4254 | 6.0836 | 30.7022 | 37.1106
Current 2DS, 2020 start, 'Expect the Unexpected' but with most conservative biomass CCS / NET technology cost assumptions | Vivid_11 | POWGEN - WIN | 164.9412 | 30 | 130 | 1354.7731 | 2055.7431 | 1505.5785 | 3171.4136 | 4226.7602 | 5831.7564 | 10449.3557 | 10112.9301
Current 2DS, 2030 start, 'Expect the Unexpected' but with most conservative biomass CCS / NET technology cost assumptions | Vivid_12 | POWGEN - BIO | 0 | 8.5298 | 92.7302 | 339.4967 | 172.7018 | 50.4659 | 28.0804 | 0 | 6.2369 | 0 | 0
Current 2DS, 2030 start, 'Expect the Unexpected' but with most conservative biomass CCS / NET technology cost assumptions | Vivid_12 | POWGEN - BIO CCS | 0 | 0 | 0 | 0 | 22.7413 | 134.8545 | 819.8096 | 1079.0135 | 1166.338 | 954.4133 | 1474.8251
Current 2DS, 2030 start, 'Expect the Unexpected' but with most conservative biomass CCS / NET technology cost assumptions | Vivid_12 | POWGEN - COA | 471.4105 | 245.8849 | 0 | 0 | 0 | 0 | 0 | 0 | 0 | 0 | 0
Current 2DS, 2030 start, 'Expect the Unexpected' but with most conservative biomass CCS / NET technology cost assumptions | Vivid_12 | POWGEN - GAS | 200.4441 | 625.7522 | 508.2957 | 23.2166 | 88.1685 | 367.0216 | 105.2107 | 71.3823 | 94.2809 | 54.6356 | 63.041
Current 2DS, 2030 start, 'Expect the Unexpected' but with most conservative biomass CCS / NET technology cost assumptions | Vivid_12 | POWGEN - GAS CCS | 0 | 0 | 0 | 0 | 6.5233 | 0.14242 | 85.9153 | 260.6681 | 310.2553 | 665.4703 | 75.4895
Current 2DS, 2030 start, 'Expect the Unexpected' but with most conservative biomass CCS / NET technology cost assumptions | Vivid_12 | POWGEN - GEO | 0.27882 | 0.33362 | 83.87 | 53.5328 | 79.1787 | 163.5475 | 79.6359 | 50.5065 | 348.1661 | 468.2241 | 143.1339
Current 2DS, 2030 start, 'Expect the Unexpected' but with most conservative biomass CCS / NET technology cost assumptions | Vivid_12 | POWGEN - HYD | 122.796 | 183.8081 | 144.3126 | 127.9808 | 352.1308 | 141.2238 | 194.9676 | 234.3773 | 515.1265 | 351.3272 | 56.1941
Current 2DS, 2030 start, 'Expect the Unexpected' but with most conservative biomass CCS / NET technology cost assumptions | Vivid_12 | POWGEN - NUC | 0 | 0 | 3.0985 | 36.5528 | 308.8909 | 603.1492 | 187.1766 | 197.2338 | 428.592 | 666.4677 | 0
Current 2DS, 2030 start, 'Expect the Unexpected' but with most conservative biomass CCS / NET technology cost assumptions | Vivid_12 | POWGEN - OIL | 68.8251 | 21.0481 | 0.39657 | 0.90111 | 8.7656 | 1.7383 | 18.1379 | 17.0142 | 30.7806 | 70.9847 | 92.6567
Current 2DS, 2030 start, 'Expect the Unexpected' but with most conservative biomass CCS / NET technology cost assumptions | Vivid_12 | POWGEN - SOPV | 12.6377 | 82.7194 | 173.5956 | 581.6464 | 2808.5105 | 3174.7556 | 2536.8756 | 4816.3181 | 6885.9486 | 8539.402 | 8026.3878
Current 2DS, 2030 start, 'Expect the Unexpected' but with most conservative biomass CCS / NET technology cost assumptions | Vivid_12 | POWGEN - SOTH | 0.0039389 | 1.0352 | 1.7107 | 10.613 | 1.4568 | 5.6513 | 6.6075 | 43.9155 | 6.0687 | 22.995 | 27.2865
Current 2DS, 2030 start, 'Expect the Unexpected' but with most conservative biomass CCS / NET technology cost assumptions | Vivid_12 | POWGEN - WIN | 164.9412 | 30 | 130 | 413.0615 | 1982.284 | 1887.5075 | 2799.206 | 4194.7363 | 6030.7085 | 10318.0928 | 10264.0476
Current 1.5DS, 2020 start, 'Expect the Unexpected' | Vivid_13 | POWGEN - BIO | 0 | 8.5298 | 92.7302 | 481.473 | 80.3534 | 5.9551 | 0 | 0 | 5.1881 | 0 | 0.81238
Current 1.5DS, 2020 start, 'Expect the Unexpected' | Vivid_13 | POWGEN - BIO CCS | 0 | 0 | 0 | 33.0313 | 907.5938 | 1210.4248 | 995.8003 | 170.4579 | 2158.5483 | 862.6206 | 836.5138
Current 1.5DS, 2020 start, 'Expect the Unexpected' | Vivid_13 | POWGEN - COA | 471.4105 | 245.8849 | 0 | 0 | 0 | 0 | 0 | 0 | 0 | 0 | 0
Current 1.5DS, 2020 start, 'Expect the Unexpected' | Vivid_13 | POWGEN - GAS | 200.4441 | 625.7522 | 508.2957 | 359.0952 | 77.112 | 27.6222 | 92.2981 | 0 | 139.6423 | 62.0927 | 9.8875
Current 1.5DS, 2020 start, 'Expect the Unexpected' | Vivid_13 | POWGEN - GAS CCS | 0 | 0 | 0 | 1.1267 | 298.2648 | 2682.4948 | 113.1414 | 41.2138 | 374.2797 | 833.4062 | 341.2967
Current 1.5DS, 2020 start, 'Expect the Unexpected' | Vivid_13 | POWGEN - GEO | 0.27882 | 0.33362 | 83.87 | 444.1615 | 410.3512 | 50.9045 | 78.5696 | 7.7023 | 213.4604 | 50.458 | 2667.3405
Current 1.5DS, 2020 start, 'Expect the Unexpected' | Vivid_13 | POWGEN - HYD | 122.796 | 183.8081 | 144.3126 | 746.9231 | 439.2611 | 327.5295 | 62.8049 | 100.6096 | 399.9989 | 130.6908 | 26.6653
Current 1.5DS, 2020 start, 'Expect the Unexpected' | Vivid_13 | POWGEN - NUC | 0 | 0 | 3.0985 | 194.3113 | 305.5312 | 479.7805 | 85.1984 | 280.0054 | 561.8717 | 552.3947 | 0
Current 1.5DS, 2020 start, 'Expect the Unexpected' | Vivid_13 | POWGEN - OIL | 68.8251 | 21.0481 | 0.39657 | 4.189 | 0.55069 | 4.2825 | 39.7769 | 6.4274 | 45.1405 | 24.4539 | 171.0406
Current 1.5DS, 2020 start, 'Expect the Unexpected' | Vivid_13 | POWGEN - SOPV | 12.6377 | 82.7194 | 173.5956 | 1058.5924 | 3703.9203 | 6577.7433 | 6972.1468 | 3789.4698 | 8828.4394 | 9663.4837 | 6904.1422
Current 1.5DS, 2020 start, 'Expect the Unexpected' | Vivid_13 | POWGEN - SOTH | 0.0039389 | 1.0352 | 1.7107 | 14.6908 | 65.5055 | 42.1431 | 140.6553 | 55.2381 | 137.7673 | 103.1272 | 91.4911
Current 1.5DS, 2020 start, 'Expect the Unexpected' | Vivid_13 | POWGEN - WIN | 164.9412 | 30 | 130 | 1537.4553 | 2674.4383 | 5176.4777 | 5322.778 | 2560.7767 | 9267.4348 | 9167.6797 | 10934.2949
Current 1.5DS, 2030 start, 'Expect the Unexpected' | Vivid_14 | POWGEN - BIO | 0 | 8.5298 | 92.7302 | 339.4967 | 559.675 | 8.0587 | 19.0744 | 0 | 0.025954 | 5.9535 | 0
Current 1.5DS, 2030 start, 'Expect the Unexpected' | Vivid_14 | POWGEN - BIO CCS | 0 | 0 | 0 | 0 | 30.7739 | 2159.7963 | 2509.3106 | 0 | 55.5948 | 1292.9866 | 2298.9772
Current 1.5DS, 2030 start, 'Expect the Unexpected' | Vivid_14 | POWGEN - COA | 471.4105 | 245.8849 | 0 | 0 | 0 | 0 | 0 | 0 | 0 | 0 | 0
Current 1.5DS, 2030 start, 'Expect the Unexpected' | Vivid_14 | POWGEN - GAS | 200.4441 | 625.7522 | 508.2957 | 23.2166 | 203.772 | 103.4692 | 15.3784 | 56.6686 | 366.1158 | 248.7676 | 23.7687
Current 1.5DS, 2030 start, 'Expect the Unexpected' | Vivid_14 | POWGEN - GAS CCS | 0 | 0 | 0 | 0 | 3.3841 | 663.7171 | 1328.1249 | 0 | 0 | 0 | 320.147
Current 1.5DS, 2030 start, 'Expect the Unexpected' | Vivid_14 | POWGEN - GEO | 0.27882 | 0.33362 | 83.87 | 53.5328 | 950.4565 | 107.5341 | 68.0709 | 1.7517 | 10.8608 | 150.1795 | 323.2336
Current 1.5DS, 2030 start, 'Expect the Unexpected' | Vivid_14 | POWGEN - HYD | 122.796 | 183.8081 | 144.3126 | 127.9808 | 956.9621 | 600.0517 | 21.7435 | 3.3397 | 92.0426 | 220.0172 | 17.1101
Current 1.5DS, 2030 start, 'Expect the Unexpected' | Vivid_14 | POWGEN - NUC | 0 | 0 | 3.0985 | 36.5528 | 452.0274 | 464.9699 | 90.4055 | 82.056 | 542.1984 | 501.2392 | 0
Current 1.5DS, 2030 start, 'Expect the Unexpected' | Vivid_14 | POWGEN - OIL | 68.8251 | 21.0481 | 0.39657 | 0.90111 | 1.5253 | 0 | 48.0009 | 0 | 31.2048 | 18.4072 | 141.6659
Current 1.5DS, 2030 start, 'Expect the Unexpected' | Vivid_14 | POWGEN - SOPV | 12.6377 | 82.7194 | 173.5956 | 581.6464 | 2961.8819 | 6067.9786 | 10202.0005 | 3131.0559 | 6112.4459 | 11324.293 | 4135.8846
Current 1.5DS, 2030 start, 'Expect the Unexpected' | Vivid_14 | POWGEN - SOTH | 0.0039389 | 1.0352 | 1.7107 | 10.613 | 51.1748 | 39.7984 | 32.8301 | 79.1059 | 36.734 | 53.1566 | 60.4884
Current 1.5DS, 2030 start, 'Expect the Unexpected' | Vivid_14 | POWGEN - WIN | 164.9412 | 30 | 130 | 413.0615 | 2236.8082 | 3780.4557 | 8526.5613 | 106.4154 | 4001.9149 | 7791.2269 | 5153.2007
Current 1.5DS, 2020 start, 'Expect the Unexpected' but with cheap renewables | Vivid_15 | POWGEN - BIO | 0 | 8.5298 | 92.7302 | 482.052 | 79.3372 | 5.9551 | 0 | 0 | 5.1881 | 0 | 0.81238
Current 1.5DS, 2020 start, 'Expect the Unexpected' but with cheap renewables | Vivid_15 | POWGEN - BIO CCS | 0 | 0 | 0 | 33.0313 | 907.6231 | 1209.3963 | 1002.2617 | 148.9293 | 2176.7769 | 860.0279 | 835.8776
Current 1.5DS, 2020 start, 'Expect the Unexpected' but with cheap renewables | Vivid_15 | POWGEN - COA | 471.4105 | 245.8849 | 0 | 0 | 0 | 0 | 0 | 0 | 0 | 0 | 0
Current 1.5DS, 2020 start, 'Expect the Unexpected' but with cheap renewables | Vivid_15 | POWGEN - GAS | 200.4441 | 625.7522 | 508.2957 | 359.498 | 77.14 | 28.7396 | 94.6325 | 0 | 136.4076 | 65.1606 | 10.2666
Current 1.5DS, 2020 start, 'Expect the Unexpected' but with cheap renewables | Vivid_15 | POWGEN - GAS CCS | 0 | 0 | 0 | 1.1267 | 298.1778 | 2675.7784 | 117.6824 | 41.4488 | 437.9521 | 838.987 | 306.2985
Current 1.5DS, 2020 start, 'Expect the Unexpected' but with cheap renewables | Vivid_15 | POWGEN - GEO | 0.27882 | 0.33362 | 83.87 | 444.1615 | 410.6572 | 50.7949 | 78.5696 | 7.7023 | 207.0495 | 50.458 | 2428.6474
Current 1.5DS, 2020 start, 'Expect the Unexpected' but with cheap renewables | Vivid_15 | POWGEN - HYD | 122.796 | 183.8081 | 144.3126 | 749.8681 | 440.3433 | 320.2319 | 64.7901 | 99.4811 | 362.0279 | 139.6679 | 24.7127
Current 1.5DS, 2020 start, 'Expect the Unexpected' but with cheap renewables | Vivid_15 | POWGEN - NUC | 0 | 0 | 3.0985 | 194.4813 | 305.3612 | 479.7805 | 85.1984 | 271.9286 | 567.9119 | 554.4313 | 0
Current 1.5DS, 2020 start, 'Expect the Unexpected' but with cheap renewables | Vivid_15 | POWGEN - OIL | 68.8251 | 21.0481 | 0.39657 | 4.189 | 0.55069 | 4.2825 | 39.9178 | 6.3551 | 44.8238 | 24.7406 | 145.826
Current 1.5DS, 2020 start, 'Expect the Unexpected' but with cheap renewables | Vivid_15 | POWGEN - SOPV | 12.6377 | 82.7194 | 173.5956 | 1058.5924 | 3704.6168 | 6585.068 | 7016.2934 | 3787.9553 | 8833.6533 | 9916.0017 | 6917.0768
Current 1.5DS, 2020 start, 'Expect the Unexpected' but with cheap renewables | Vivid_15 | POWGEN - SOTH | 0.0039389 | 1.0352 | 1.7107 | 14.6908 | 65.4804 | 42.0476 | 140.1849 | 55.182 | 138.1836 | 102.8389 | 91.6425
Current 1.5DS, 2020 start, 'Expect the Unexpected' but with cheap renewables | Vivid_15 | POWGEN - WIN | 164.9412 | 30 | 130 | 1537.4581 | 2674.9801 | 5178.1926 | 5364.0941 | 2584.9758 | 9076.7993 | 9310.3282 | 10962.2146
Current 1.5DS, 2030 start, 'Expect the Unexpected' but with cheap renewables | Vivid_16 | POWGEN - BIO | 0 | 8.5298 | 92.7302 | 339.4967 | 562.5517 | 8.1258 | 13.921 | 0 | 3.3575 | 8.4812 | 0
Current 1.5DS, 2030 start, 'Expect the Unexpected' but with cheap renewables | Vivid_16 | POWGEN - BIO CCS | 0 | 0 | 0 | 0 | 30.7739 | 2160.0009 | 2515.2816 | 0 | 52.4615 | 1313.2365 | 2272.7399
Current 1.5DS, 2030 start, 'Expect the Unexpected' but with cheap renewables | Vivid_16 | POWGEN - COA | 471.4105 | 245.8849 | 0 | 0 | 0 | 0 | 0 | 0 | 0 | 0 | 0
Current 1.5DS, 2030 start, 'Expect the Unexpected' but with cheap renewables | Vivid_16 | POWGEN - GAS | 200.4441 | 625.7522 | 508.2957 | 23.2166 | 202.351 | 103.4692 | 15.3784 | 56.9665 | 368.1623 | 273.0579 | 23.6362
Current 1.5DS, 2030 start, 'Expect the Unexpected' but with cheap renewables | Vivid_16 | POWGEN - GAS CCS | 0 | 0 | 0 | 0 | 3.3841 | 662.1683 | 1333.419 | 0 | 0 | 0 | 323.9102
Current 1.5DS, 2030 start, 'Expect the Unexpected' but with cheap renewables | Vivid_16 | POWGEN - GEO | 0.27882 | 0.33362 | 83.87 | 53.5328 | 951.8773 | 106.8035 | 68.0709 | 1.7517 | 10.8608 | 150.1795 | 322.5729
Current 1.5DS, 2030 start, 'Expect the Unexpected' but with cheap renewables | Vivid_16 | POWGEN - HYD | 122.796 | 183.8081 | 144.3126 | 127.9808 | 961.252 | 593.8533 | 21.7435 | 3.3397 | 91.7164 | 223.2251 | 17.0262
Current 1.5DS, 2030 start, 'Expect the Unexpected' but with cheap renewables | Vivid_16 | POWGEN - NUC | 0 | 0 | 3.0985 | 36.5528 | 459.4015 | 457.7531 | 90.4055 | 82.056 | 535.6068 | 502.0584 | 0
Current 1.5DS, 2030 start, 'Expect the Unexpected' but with cheap renewables | Vivid_16 | POWGEN - OIL | 68.8251 | 21.0481 | 0.39657 | 0.90111 | 1.5253 | 0 | 48.0009 | 0 | 31.3813 | 17.8165 | 142.3768
Current 1.5DS, 2030 start, 'Expect the Unexpected' but with cheap renewables | Vivid_16 | POWGEN - SOPV | 12.6377 | 82.7194 | 173.5956 | 581.6464 | 2963.5734 | 6073.9953 | 10235.8449 | 3138.8032 | 6126.8546 | 11557.6418 | 3791.0789
Current 1.5DS, 2030 start, 'Expect the Unexpected' but with cheap renewables | Vivid_16 | POWGEN - SOTH | 0.0039389 | 1.0352 | 1.7107 | 10.613 | 51.1748 | 39.1343 | 32.8301 | 78.7906 | 36.3616 | 53.0181 | 60.148
Current 1.5DS, 2030 start, 'Expect the Unexpected' but with cheap renewables | Vivid_16 | POWGEN - WIN | 164.9412 | 30 | 130 | 413.0615 | 2243.1321 | 3785.303 | 8509.6039 | 106.3999 | 3926.3497 | 7828.4231 | 5184.0589
Current 1.5DS, 2020 start, 'Expect the Unexpected' but with cheap CCS | Vivid_17 | POWGEN - BIO | 0 | 8.5298 | 92.7302 | 481.473 | 80.3534 | 5.9551 | 0 | 0 | 5.1881 | 0 | 0.81238
Current 1.5DS, 2020 start, 'Expect the Unexpected' but with cheap CCS | Vivid_17 | POWGEN - BIO CCS | 0 | 0 | 0 | 33.0313 | 907.5938 | 1210.4248 | 995.8003 | 170.4579 | 2158.5483 | 862.6206 | 836.5138
Current 1.5DS, 2020 start, 'Expect the Unexpected' but with cheap CCS | Vivid_17 | POWGEN - COA | 471.4105 | 245.8849 | 0 | 0 | 0 | 0 | 0 | 0 | 0 | 0 | 0
Current 1.5DS, 2020 start, 'Expect the Unexpected' but with cheap CCS | Vivid_17 | POWGEN - GAS | 200.4441 | 625.7522 | 508.2957 | 359.0952 | 77.112 | 27.6222 | 92.2981 | 0 | 139.6423 | 62.0927 | 9.8875
Current 1.5DS, 2020 start, 'Expect the Unexpected' but with cheap CCS | Vivid_17 | POWGEN - GAS CCS | 0 | 0 | 0 | 1.1267 | 298.2648 | 2682.4948 | 113.1414 | 41.2138 | 374.2797 | 833.4062 | 341.2967
Current 1.5DS, 2020 start, 'Expect the Unexpected' but with cheap CCS | Vivid_17 | POWGEN - GEO | 0.27882 | 0.33362 | 83.87 | 444.1615 | 410.3512 | 50.9045 | 78.5696 | 7.7023 | 213.4604 | 50.458 | 2667.3405
Current 1.5DS, 2020 start, 'Expect the Unexpected' but with cheap CCS | Vivid_17 | POWGEN - HYD | 122.796 | 183.8081 | 144.3126 | 746.9231 | 439.2611 | 327.5295 | 62.8049 | 100.6096 | 399.9989 | 130.6908 | 26.6653
Current 1.5DS, 2020 start, 'Expect the Unexpected' but with cheap CCS | Vivid_17 | POWGEN - NUC | 0 | 0 | 3.0985 | 194.3113 | 305.5312 | 479.7805 | 85.1984 | 280.0054 | 561.8717 | 552.3947 | 0
Current 1.5DS, 2020 start, 'Expect the Unexpected' but with cheap CCS | Vivid_17 | POWGEN - OIL | 68.8251 | 21.0481 | 0.39657 | 4.189 | 0.55069 | 4.2825 | 39.7769 | 6.4274 | 45.1405 | 24.4539 | 171.0406
Current 1.5DS, 2020 start, 'Expect the Unexpected' but with cheap CCS | Vivid_17 | POWGEN - SOPV | 12.6377 | 82.7194 | 173.5956 | 1058.5924 | 3703.9203 | 6577.7433 | 6972.1468 | 3789.4698 | 8828.4394 | 9663.4838 | 6904.1422
Current 1.5DS, 2020 start, 'Expect the Unexpected' but with cheap CCS | Vivid_17 | POWGEN - SOTH | 0.0039389 | 1.0352 | 1.7107 | 14.6908 | 65.5055 | 42.1431 | 140.6553 | 55.2381 | 137.7673 | 103.1272 | 91.4911
Current 1.5DS, 2020 start, 'Expect the Unexpected' but with cheap CCS | Vivid_17 | POWGEN - WIN | 164.9412 | 30 | 130 | 1537.4553 | 2674.4383 | 5176.4777 | 5322.778 | 2560.7767 | 9267.4348 | 9167.6797 | 10934.2948
Current 1.5DS, 2030 start, 'Expect the Unexpected' but with cheap CCS | Vivid_18 | POWGEN - BIO | 0 | 8.5298 | 92.7302 | 339.4967 | 559.675 | 8.0587 | 19.0744 | 0 | 0.025954 | 5.9535 | 0
Current 1.5DS, 2030 start, 'Expect the Unexpected' but with cheap CCS | Vivid_18 | POWGEN - BIO CCS | 0 | 0 | 0 | 0 | 30.7739 | 2159.7963 | 2509.3106 | 0 | 55.5948 | 1292.9866 | 2298.9772
Current 1.5DS, 2030 start, 'Expect the Unexpected' but with cheap CCS | Vivid_18 | POWGEN - COA | 471.4105 | 245.8849 | 0 | 0 | 0 | 0 | 0 | 0 | 0 | 0 | 0
Current 1.5DS, 2030 start, 'Expect the Unexpected' but with cheap CCS | Vivid_18 | POWGEN - GAS | 200.4441 | 625.7522 | 508.2957 | 23.2166 | 203.772 | 103.4692 | 15.3784 | 56.6686 | 366.1158 | 248.7676 | 23.7687
Current 1.5DS, 2030 start, 'Expect the Unexpected' but with cheap CCS | Vivid_18 | POWGEN - GAS CCS | 0 | 0 | 0 | 0 | 3.3841 | 663.7171 | 1328.1249 | 0 | 0 | 0 | 320.147
Current 1.5DS, 2030 start, 'Expect the Unexpected' but with cheap CCS | Vivid_18 | POWGEN - GEO | 0.27882 | 0.33362 | 83.87 | 53.5328 | 950.4565 | 107.5341 | 68.0709 | 1.7517 | 10.8608 | 150.1795 | 323.2336
Current 1.5DS, 2030 start, 'Expect the Unexpected' but with cheap CCS | Vivid_18 | POWGEN - HYD | 122.796 | 183.8081 | 144.3126 | 127.9808 | 956.9621 | 600.0517 | 21.7435 | 3.3397 | 92.0426 | 220.0172 | 17.1101
Current 1.5DS, 2030 start, 'Expect the Unexpected' but with cheap CCS | Vivid_18 | POWGEN - NUC | 0 | 0 | 3.0985 | 36.5528 | 452.0274 | 464.9699 | 90.4055 | 82.056 | 542.1984 | 501.2392 | 0
Current 1.5DS, 2030 start, 'Expect the Unexpected' but with cheap CCS | Vivid_18 | POWGEN - OIL | 68.8251 | 21.0481 | 0.39657 | 0.90111 | 1.5253 | 0 | 48.0009 | 0 | 31.2048 | 18.4072 | 141.6659
Current 1.5DS, 2030 start, 'Expect the Unexpected' but with cheap CCS | Vivid_18 | POWGEN - SOPV | 12.6377 | 82.7194 | 173.5956 | 581.6464 | 2961.8819 | 6067.9786 | 10202.0005 | 3131.0559 | 6112.4459 | 11324.293 | 4135.8846
Current 1.5DS, 2030 start, 'Expect the Unexpected' but with cheap CCS | Vivid_18 | POWGEN - SOTH | 0.0039389 | 1.0352 | 1.7107 | 10.613 | 51.1748 | 39.7984 | 32.8301 | 79.1059 | 36.734 | 53.1566 | 60.4884
Current 1.5DS, 2030 start, 'Expect the Unexpected' but with cheap CCS | Vivid_18 | POWGEN - WIN | 164.9412 | 30 | 130 | 413.0615 | 2236.8082 | 3780.4557 | 8526.5613 | 106.4154 | 4001.9149 | 7791.2269 | 5153.2007
Current 1.5DS, 2020 start, 'Expect the Unexpected' but with cheap EVs | Vivid_19 | POWGEN - BIO | 0 | 8.5298 | 92.7302 | 507.4214 | 60.3782 | 5.98 | 0 | 0 | 5.1876 | 0 | 0.81287
Current 1.5DS, 2020 start, 'Expect the Unexpected' but with cheap EVs | Vivid_19 | POWGEN - BIO CCS | 0 | 0 | 0 | 33.0313 | 944.647 | 1221.2245 | 1060.357 | 74.4884 | 2251.4743 | 818.4104 | 987.5804
Current 1.5DS, 2020 start, 'Expect the Unexpected' but with cheap EVs | Vivid_19 | POWGEN - COA | 471.4105 | 245.8849 | 0 | 0 | 0 | 0 | 0 | 0 | 0 | 0 | 0
Current 1.5DS, 2020 start, 'Expect the Unexpected' but with cheap EVs | Vivid_19 | POWGEN - GAS | 200.4441 | 625.7522 | 508.2957 | 369.195 | 84.8105 | 28.7725 | 121.0349 | 22.0833 | 92.7353 | 98.0144 | 54.4242
Current 1.5DS, 2020 start, 'Expect the Unexpected' but with cheap EVs | Vivid_19 | POWGEN - GAS CCS | 0 | 0 | 0 | 1.1267 | 299.6314 | 2603.4164 | 392.5926 | 40.6101 | 424.5576 | 882.74 | 506.9088
Current 1.5DS, 2020 start, 'Expect the Unexpected' but with cheap EVs | Vivid_19 | POWGEN - GEO | 0.27882 | 0.33362 | 83.87 | 428.9443 | 420.9736 | 50.9045 | 78.5696 | 9.19 | 344.4577 | 397.3299 | 196.9827
Current 1.5DS, 2020 start, 'Expect the Unexpected' but with cheap EVs | Vivid_19 | POWGEN - HYD | 122.796 | 183.8081 | 144.3126 | 745.7223 | 438.865 | 398.3823 | 60.8158 | 124.6206 | 346.7591 | 136.9365 | 22.6616
Current 1.5DS, 2020 start, 'Expect the Unexpected' but with cheap EVs | Vivid_19 | POWGEN - NUC | 0 | 0 | 3.0985 | 198.8767 | 303.0135 | 565.5425 | 85.1984 | 352.8965 | 415.442 | 625.9333 | 0
Current 1.5DS, 2020 start, 'Expect the Unexpected' but with cheap EVs | Vivid_19 | POWGEN - OIL | 68.8251 | 21.0481 | 0.39657 | 3.5182 | 1.1062 | 0 | 46.7856 | 8.2421 | 44.1063 | 37.4314 | 184.7324
Current 1.5DS, 2020 start, 'Expect the Unexpected' but with cheap EVs | Vivid_19 | POWGEN - SOPV | 12.6377 | 82.7194 | 173.5956 | 1058.5924 | 3708.1874 | 6500.4492 | 6025.1764 | 3823.2444 | 9011.5272 | 8836.816 | 7426.4688
Current 1.5DS, 2020 start, 'Expect the Unexpected' but with cheap EVs | Vivid_19 | POWGEN - SOTH | 0.0039389 | 1.0352 | 1.7107 | 16.4411 | 74.621 | 52.2475 | 190.5151 | 64.788 | 112.9869 | 135.2784 | 85.9592
Current 1.5DS, 2020 start, 'Expect the Unexpected' but with cheap EVs | Vivid_19 | POWGEN - WIN | 164.9412 | 30 | 130 | 1538.3263 | 2715.5568 | 5385.1765 | 5241.2471 | 2661.911 | 9375.4764 | 9281.7782 | 11137.602
Current 2DS, 2030 start, 'Expect the Unexpected' | Vivid_2 | POWGEN - BIO | 0 | 8.5298 | 92.7302 | 339.4967 | 190.9026 | 50.2349 | 33.9967 | 0 | 6.2369 | 0 | 0
Current 2DS, 2030 start, 'Expect the Unexpected' | Vivid_2 | POWGEN - BIO CCS | 0 | 0 | 0 | 0 | 22.7389 | 135.269 | 821.428 | 1067.4796 | 1211.5651 | 879.1165 | 1562.652
Current 2DS, 2030 start, 'Expect the Unexpected' | Vivid_2 | POWGEN - COA | 471.4105 | 245.8849 | 0 | 0 | 0 | 0 | 0 | 0 | 0 | 0 | 0
Current 2DS, 2030 start, 'Expect the Unexpected' | Vivid_2 | POWGEN - GAS | 200.4441 | 625.7522 | 508.2957 | 23.2166 | 88.1687 | 375.8774 | 91.2901 | 74.6314 | 101.5935 | 54.2577 | 57.0154
Current 2DS, 2030 start, 'Expect the Unexpected' | Vivid_2 | POWGEN - GAS CCS | 0 | 0 | 0 | 0 | 6.5233 | 0.016899 | 85.6258 | 258.9918 | 306.7054 | 668.0711 | 76.4433
Current 2DS, 2030 start, 'Expect the Unexpected' | Vivid_2 | POWGEN - GEO | 0.27882 | 0.33362 | 83.87 | 53.5328 | 65.643 | 178.6797 | 86.5809 | 50.5065 | 325.072 | 483.1217 | 141.4415
Current 2DS, 2030 start, 'Expect the Unexpected' | Vivid_2 | POWGEN - HYD | 122.796 | 183.8081 | 144.3126 | 127.9808 | 354.6988 | 135.2143 | 200.663 | 228.4337 | 518.7565 | 351.1323 | 59.2853
Current 2DS, 2030 start, 'Expect the Unexpected' | Vivid_2 | POWGEN - NUC | 0 | 0 | 3.0985 | 36.5528 | 305.7136 | 606.3409 | 187.5616 | 197.3623 | 424.5852 | 669.9611 | 0
Current 2DS, 2030 start, 'Expect the Unexpected' | Vivid_2 | POWGEN - OIL | 68.8251 | 21.0481 | 0.39657 | 0.90111 | 8.7249 | 2.845 | 18.7809 | 14.9458 | 30.9031 | 71.0129 | 92.6378
Current 2DS, 2030 start, 'Expect the Unexpected' | Vivid_2 | POWGEN - SOPV | 12.6377 | 82.7194 | 173.5956 | 581.6464 | 2806.6155 | 3202.9185 | 2434.4641 | 4845.5772 | 6871.0065 | 8514.3778 | 8040.0046
Current 2DS, 2030 start, 'Expect the Unexpected' | Vivid_2 | POWGEN - SOTH | 0.0039389 | 1.0352 | 1.7107 | 10.613 | 1.4568 | 5.6513 | 6.6075 | 43.6072 | 6.0687 | 22.8595 | 27.1137
Current 2DS, 2030 start, 'Expect the Unexpected' | Vivid_2 | POWGEN - WIN | 164.9412 | 30 | 130 | 413.0615 | 1965.6847 | 1892.9966 | 2799.1775 | 4185.1986 | 6027.2725 | 10346.0352 | 10228.1768
Current 1.5DS, 2030 start, 'Expect the Unexpected' but with cheap EVs | Vivid_20 | POWGEN - BIO | 0 | 8.5298 | 92.7302 | 339.4967 | 617.1237 | 6.1858 | 14.8881 | 0 | 10.5512 | 10.9388 | 0
Current 1.5DS, 2030 start, 'Expect the Unexpected' but with cheap EVs | Vivid_20 | POWGEN - BIO CCS | 0 | 0 | 0 | 0 | 30.7739 | 2224.8538 | 2479.974 | 0 | 170.45 | 1462.7492 | 2281.0019
Current 1.5DS, 2030 start, 'Expect the Unexpected' but with cheap EVs | Vivid_20 | POWGEN - COA | 471.4105 | 245.8849 | 0 | 0 | 0 | 0 | 0 | 0 | 0 | 0 | 0
Current 1.5DS, 2030 start, 'Expect the Unexpected' but with cheap EVs | Vivid_20 | POWGEN - GAS | 200.4441 | 625.7522 | 508.2957 | 23.2166 | 179.1854 | 105.5313 | 14.4662 | 131.0627 | 454.3001 | 254.0537 | 16.7176
Current 1.5DS, 2030 start, 'Expect the Unexpected' but with cheap EVs | Vivid_20 | POWGEN - GAS CCS | 0 | 0 | 0 | 0 | 3.3841 | 627.5219 | 1429.5679 | 0 | 0 | 76.7952 | 177.588
Current 1.5DS, 2030 start, 'Expect the Unexpected' but with cheap EVs | Vivid_20 | POWGEN - GEO | 0.27882 | 0.33362 | 83.87 | 53.5328 | 993.4502 | 76.4797 | 62.3304 | 1.7517 | 11.4087 | 163.4262 | 159.6431
Current 1.5DS, 2030 start, 'Expect the Unexpected' but with cheap EVs | Vivid_20 | POWGEN - HYD | 122.796 | 183.8081 | 144.3126 | 127.9808 | 947.0809 | 634.9296 | 24.0218 | 3.3397 | 155.3987 | 241.9138 | 16.6403
Current 1.5DS, 2030 start, 'Expect the Unexpected' but with cheap EVs | Vivid_20 | POWGEN - NUC | 0 | 0 | 3.0985 | 36.5528 | 459.684 | 458.3895 | 94.0268 | 80.6842 | 528.7195 | 482.4745 | 0
Current 1.5DS, 2030 start, 'Expect the Unexpected' but with cheap EVs | Vivid_20 | POWGEN - OIL | 68.8251 | 21.0481 | 0.39657 | 0.90111 | 0.31698 | 0 | 48.0849 | 0 | 44.2067 | 18.397 | 166.8628
Current 1.5DS, 2030 start, 'Expect the Unexpected' but with cheap EVs | Vivid_20 | POWGEN - SOPV | 12.6377 | 82.7194 | 173.5956 | 581.6464 | 3015.2617 | 6014.5507 | 10253.7578 | 3265.5375 | 6030.4122 | 11309.0147 | 4224.7473
Current 1.5DS, 2030 start, 'Expect the Unexpected' but with cheap EVs | Vivid_20 | POWGEN - SOTH | 0.0039389 | 1.0352 | 1.7107 | 10.613 | 51.1748 | 35.204 | 32.8301 | 66.4204 | 34.1579 | 47.5837 | 52.2441
Current 1.5DS, 2030 start, 'Expect the Unexpected' but with cheap EVs | Vivid_20 | POWGEN - WIN | 164.9412 | 30 | 130 | 413.0615 | 2248.201 | 3917.2262 | 8267.6749 | 112.4541 | 4263.4618 | 7726.1578 | 5947.0225
Current 1.5DS, 2020 start, 'Expect the Unexpected' but with cheap energy efficiency | Vivid_21 | POWGEN - BIO | 0 | 8.5298 | 92.7302 | 452.6198 | 76.4473 | 2.5933 | 3.5338 | 0 | 6.2732 | 0 | 0
Current 1.5DS, 2020 start, 'Expect the Unexpected' but with cheap energy efficiency | Vivid_21 | POWGEN - BIO CCS | 0 | 0 | 0 | 33.0313 | 815.8358 | 1223.1973 | 791.0844 | 77.0888 | 2348.2479 | 780.4741 | 587.3606
Current 1.5DS, 2020 start, 'Expect the Unexpected' but with cheap energy efficiency | Vivid_21 | POWGEN - COA | 471.4105 | 245.8849 | 0 | 0 | 0 | 0 | 0 | 0 | 0 | 0 | 0
Current 1.5DS, 2020 start, 'Expect the Unexpected' but with cheap energy efficiency | Vivid_21 | POWGEN - GAS | 200.4441 | 625.7522 | 508.2957 | 316.3594 | 72.4678 | 17.3153 | 131.322 | 31.4633 | 56.9038 | 69.0128 | 18.4179
Current 1.5DS, 2020 start, 'Expect the Unexpected' but with cheap energy efficiency | Vivid_21 | POWGEN - GAS CCS | 0 | 0 | 0 | 1.1267 | 148.3923 | 1530.2398 | 88.8217 | 22.8038 | 0 | 480.9835 | 19.578
Current 1.5DS, 2020 start, 'Expect the Unexpected' but with cheap energy efficiency | Vivid_21 | POWGEN - GEO | 0.27882 | 0.33362 | 83.87 | 353.0881 | 188.3126 | 50.7949 | 77.5655 | 11.1273 | 145.5405 | 213.4478 | 225.8111
Current 1.5DS, 2020 start, 'Expect the Unexpected' but with cheap energy efficiency | Vivid_21 | POWGEN - HYD | 122.796 | 183.8081 | 144.3126 | 635.2047 | 286.468 | 291.6877 | 74.5942 | 141.9914 | 187.9595 | 206.5625 | 24.4893
Current 1.5DS, 2020 start, 'Expect the Unexpected' but with cheap energy efficiency | Vivid_21 | POWGEN - NUC | 0 | 0 | 3.0985 | 120.3748 | 338.8116 | 383.9458 | 97.496 | 137.8076 | 684.7065 | 532.7226 | 0
Current 1.5DS, 2020 start, 'Expect the Unexpected' but with cheap energy efficiency | Vivid_21 | POWGEN - OIL | 68.8251 | 21.0481 | 0.39657 | 3.2723 | 0.18863 | 3.8476 | 28.8932 | 11.54 | 33.982 | 46.1194 | 114.4364
Current 1.5DS, 2020 start, 'Expect the Unexpected' but with cheap energy efficiency | Vivid_21 | POWGEN - SOPV | 12.6377 | 82.7194 | 173.5956 | 1058.5924 | 3506.8658 | 4672.2471 | 5678.5267 | 3567.7037 | 6118.2812 | 8050.0013 | 6701.8383
Current 1.5DS, 2020 start, 'Expect the Unexpected' but with cheap energy efficiency | Vivid_21 | POWGEN - SOTH | 0.0039389 | 1.0352 | 1.7107 | 11.183 | 4.2008 | 10.2978 | 8.2018 | 6.8755 | 9.3736 | 7.6159 | 7.9698
Current 1.5DS, 2020 start, 'Expect the Unexpected' but with cheap energy efficiency | Vivid_21 | POWGEN - WIN | 164.9412 | 30 | 130 | 1539.0114 | 2472.2716 | 3607.284 | 4839.1214 | 1691.0385 | 6903.8264 | 7742.6357 | 8728.2751
Current 1.5DS, 2030 start, 'Expect the Unexpected' but with cheap energy efficiency | Vivid_22 | POWGEN - BIO | 0 | 8.5298 | 92.7302 | 339.4967 | 543.8128 | 14.0373 | 0 | 0 | 7.3601 | 1.5634 | 0
Current 1.5DS, 2030 start, 'Expect the Unexpected' but with cheap energy efficiency | Vivid_22 | POWGEN - BIO CCS | 0 | 0 | 0 | 0 | 30.7739 | 2175.0983 | 2025.0274 | 0 | 42.2862 | 1211.1984 | 2023.3561
Current 1.5DS, 2030 start, 'Expect the Unexpected' but with cheap energy efficiency | Vivid_22 | POWGEN - COA | 471.4105 | 245.8849 | 0 | 0 | 0 | 0 | 0 | 0 | 0 | 0 | 0
Current 1.5DS, 2030 start, 'Expect the Unexpected' but with cheap energy efficiency | Vivid_22 | POWGEN - GAS | 200.4441 | 625.7522 | 508.2957 | 23.2166 | 324.3214 | 70.7201 | 20.5734 | 41.0519 | 178.7393 | 67.3084 | 101.2899
Current 1.5DS, 2030 start, 'Expect the Unexpected' but with cheap energy efficiency | Vivid_22 | POWGEN - GAS CCS | 0 | 0 | 0 | 0 | 3.3841 | 876.2512 | 367.399 | 0 | 0 | 0 | 210.087
Current 1.5DS, 2030 start, 'Expect the Unexpected' but with cheap energy efficiency | Vivid_22 | POWGEN - GEO | 0.27882 | 0.33362 | 83.87 | 53.5328 | 579.7451 | 52.2891 | 78.5696 | 0.083414 | 10.777 | 141.4317 | 68.9266
Current 1.5DS, 2030 start, 'Expect the Unexpected' but with cheap energy efficiency | Vivid_22 | POWGEN - HYD | 122.796 | 183.8081 | 144.3126 | 127.9808 | 753.8985 | 459.93 | 21.7435 | 3.7075 | 48.905 | 125.5573 | 3.1721
Current 1.5DS, 2030 start, 'Expect the Unexpected' but with cheap energy efficiency | Vivid_22 | POWGEN - NUC | 0 | 0 | 3.0985 | 36.5528 | 423.3005 | 446.8751 | 90.4055 | 59.7323 | 384.5001 | 504.886 | 0
Current 1.5DS, 2030 start, 'Expect the Unexpected' but with cheap energy efficiency | Vivid_22 | POWGEN - OIL | 68.8251 | 21.0481 | 0.39657 | 0.90111 | 3.3071 | 0 | 62.4926 | 0.060696 | 28.4726 | 13.019 | 111.5266
Current 1.5DS, 2030 start, 'Expect the Unexpected' but with cheap energy efficiency | Vivid_22 | POWGEN - SOPV | 12.6377 | 82.7194 | 173.5956 | 581.6464 | 2961.2861 | 5409.8369 | 8480.6362 | 3169.0183 | 5349.4446 | 9153.4723 | 4079.8811
Current 1.5DS, 2030 start, 'Expect the Unexpected' but with cheap energy efficiency | Vivid_22 | POWGEN - SOTH | 0.0039389 | 1.0352 | 1.7107 | 10.613 | 2.0272 | 6.5632 | 11.2393 | 4.0162 | 8.6143 | 8.0632 | 6.0334
Current 1.5DS, 2030 start, 'Expect the Unexpected' but with cheap energy efficiency | Vivid_22 | POWGEN - WIN | 164.9412 | 30 | 130 | 413.0615 | 2233.0106 | 3122.0536 | 7035.0315 | 90.9979 | 3270.6912 | 6334.9398 | 3590.5398
Current 1.5DS, 2020 start, 'Expect the Unexpected' but with most conservative biomass CCS / NET technology cost assumptions | Vivid_23 | POWGEN - BIO | 0 | 8.5298 | 92.7302 | 430.3068 | 30.6074 | 1.1834 | 5.4028 | 0 | 4.9869 | 0 | 0
Current 1.5DS, 2020 start, 'Expect the Unexpected' but with most conservative biomass CCS / NET technology cost assumptions | Vivid_23 | POWGEN - BIO CCS | 0 | 0 | 0 | 33.0313 | 908.4328 | 1027.3544 | 862.2691 | 145.7012 | 2399.7348 | 566.3824 | 1004.542
Current 1.5DS, 2020 start, 'Expect the Unexpected' but with most conservative biomass CCS / NET technology cost assumptions | Vivid_23 | POWGEN - COA | 471.4105 | 245.8849 | 0 | 0 | 0 | 0 | 0 | 0 | 0 | 0 | 0
Current 1.5DS, 2020 start, 'Expect the Unexpected' but with most conservative biomass CCS / NET technology cost assumptions | Vivid_23 | POWGEN - GAS | 200.4441 | 625.7522 | 508.2957 | 348.6334 | 24.0274 | 37.5505 | 168.6773 | 0 | 54.1509 | 148.7515 | 38.6558
Current 1.5DS, 2020 start, 'Expect the Unexpected' but with most conservative biomass CCS / NET technology cost assumptions | Vivid_23 | POWGEN - GAS CCS | 0 | 0 | 0 | 1.1267 | 285.8177 | 2744.9001 | 0 | 7.6457 | 484.7625 | 760.28 | 248.8306
Current 1.5DS, 2020 start, 'Expect the Unexpected' but with most conservative biomass CCS / NET technology cost assumptions | Vivid_23 | POWGEN - GEO | 0.27882 | 0.33362 | 83.87 | 489.5623 | 377.0344 | 50.7949 | 78.5696 | 11.5129 | 344.3998 | 371.7279 | 254.689
Current 1.5DS, 2020 start, 'Expect the Unexpected' but with most conservative biomass CCS / NET technology cost assumptions | Vivid_23 | POWGEN - HYD | 122.796 | 183.8081 | 144.3126 | 743.9975 | 411.4108 | 289.0322 | 60.3508 | 107.1079 | 358.7094 | 174.5273 | 33.1089
Current 1.5DS, 2020 start, 'Expect the Unexpected' but with most conservative biomass CCS / NET technology cost assumptions | Vivid_23 | POWGEN - NUC | 0 | 0 | 3.0985 | 149.561 | 353.9153 | 441.7361 | 85.1984 | 319.4432 | 568.1176 | 506.7109 | 0
Current 1.5DS, 2020 start, 'Expect the Unexpected' but with most conservative biomass CCS / NET technology cost assumptions | Vivid_23 | POWGEN - OIL | 68.8251 | 21.0481 | 0.39657 | 5.5357 | 0 | 3.6927 | 43.9884 | 35.3509 | 41.8287 | 28.0219 | 160.7031
Current 1.5DS, 2020 start, 'Expect the Unexpected' but with most conservative biomass CCS / NET technology cost assumptions | Vivid_23 | POWGEN - SOPV | 12.6377 | 82.7194 | 173.5956 | 1058.5924 | 3654.5045 | 6470.2734 | 5329.902 | 3657.786 | 8281.359 | 8379.4119 | 7270.8607
Current 1.5DS, 2020 start, 'Expect the Unexpected' but with most conservative biomass CCS / NET technology cost assumptions | Vivid_23 | POWGEN - SOTH | 0.0039389 | 1.0352 | 1.7107 | 38.6316 | 166.7527 | 217.9239 | 258.1635 | 189.2286 | 235.5979 | 227.8759 | 209.5957
Current 1.5DS, 2020 start, 'Expect the Unexpected' but with most conservative biomass CCS / NET technology cost assumptions | Vivid_23 | POWGEN - WIN | 164.9412 | 30 | 130 | 1537.5506 | 2565.5682 | 5314.441 | 4478.3502 | 2493.2171 | 8480.8725 | 8976.5974 | 10547.6393
Current 1.5DS, 2030 start, 'Expect the Unexpected' but with most conservative biomass CCS / NET technology cost assumptions | Vivid_24 | POWGEN - BIO | 0 | 8.5298 | 92.7302 | 339.4967 | 357.3729 | 13.6873 | 10.9378 | 0 | 0 | 14.9397 | 0
Current 1.5DS, 2030 start, 'Expect the Unexpected' but with most conservative biomass CCS / NET technology cost assumptions | Vivid_24 | POWGEN - BIO CCS | 0 | 0 | 0 | 0 | 28.4967 | 1670.5727 | 3101.4475 | 0 | 41.0096 | 799.7784 | 3425.4133
Current 1.5DS, 2030 start, 'Expect the Unexpected' but with most conservative biomass CCS / NET technology cost assumptions | Vivid_24 | POWGEN - COA | 471.4105 | 245.8849 | 0 | 0 | 0 | 0 | 0 | 0 | 0 | 0 | 0
Current 1.5DS, 2030 start, 'Expect the Unexpected' but with most conservative biomass CCS / NET technology cost assumptions | Vivid_24 | POWGEN - GAS | 200.4441 | 625.7522 | 508.2957 | 23.2166 | 175.3382 | 101.5913 | 15.5048 | 112.4926 | 293.635 | 249.3427 | 113.4676
Current 1.5DS, 2030 start, 'Expect the Unexpected' but with most conservative biomass CCS / NET technology cost assumptions | Vivid_24 | POWGEN - GAS CCS | 0 | 0 | 0 | 0 | 5.6613 | 886.676 | 1223.6698 | 0 | 0 | 102.3106 | 86.8286
Current 1.5DS, 2030 start, 'Expect the Unexpected' but with most conservative biomass CCS / NET technology cost assumptions | Vivid_24 | POWGEN - GEO | 0.27882 | 0.33362 | 83.87 | 53.5328 | 963.0735 | 52.2891 | 68.8148 | 1.7517 | 11.4087 | 148.8877 | 328.6199
Current 1.5DS, 2030 start, 'Expect the Unexpected' but with most conservative biomass CCS / NET technology cost assumptions | Vivid_24 | POWGEN - HYD | 122.796 | 183.8081 | 144.3126 | 127.9808 | 958.7029 | 674.8908 | 21.7435 | 3.3397 | 86.0097 | 225.5435 | 17.1101
Current 1.5DS, 2030 start, 'Expect the Unexpected' but with most conservative biomass CCS / NET technology cost assumptions | Vivid_24 | POWGEN - NUC | 0 | 0 | 3.0985 | 36.5528 | 417.8817 | 517.7625 | 89.1722 | 87.4696 | 480.9988 | 556.5601 | 0
Current 1.5DS, 2030 start, 'Expect the Unexpected' but with most conservative biomass CCS / NET technology cost assumptions | Vivid_24 | POWGEN - OIL | 68.8251 | 21.0481 | 0.39657 | 0.90111 | 1.5253 | 0 | 47.7689 | 0 | 30.9439 | 18.5103 | 131.5123
Current 1.5DS, 2030 start, 'Expect the Unexpected' but with most conservative biomass CCS / NET technology cost assumptions | Vivid_24 | POWGEN - SOPV | 12.6377 | 82.7194 | 173.5956 | 581.6464 | 2953.2392 | 5867.234 | 9912.5624 | 3131.5453 | 5909.4457 | 11056.5435 | 4087.4741
Current 1.5DS, 2030 start, 'Expect the Unexpected' but with most conservative biomass CCS / NET technology cost assumptions | Vivid_24 | POWGEN - SOTH | 0.0039389 | 1.0352 | 1.7107 | 10.613 | 51.1815 | 80.0258 | 32.8329 | 98.8892 | 59.2897 | 61.8487 | 81.489
Current 1.5DS, 2030 start, 'Expect the Unexpected' but with most conservative biomass CCS / NET technology cost assumptions | Vivid_24 | POWGEN - WIN | 164.9412 | 30 | 130 | 413.0615 | 2221.4686 | 3576.7966 | 8574.6773 | 93.94 | 3918.3814 | 7832.8638 | 5257.8434
Current 1.75DS, 2020 start, 'Expect the Unexpected' | Vivid_25 | POWGEN - BIO | 0 | 8.5298 | 92.7302 | 373.4961 | 75.3737 | 10.5917 | 0 | 4.9507 | 1.5369 | 0 | 6.7805
Current 1.75DS, 2020 start, 'Expect the Unexpected' | Vivid_25 | POWGEN - BIO CCS | 0 | 0 | 0 | 31.0726 | 132.3569 | 661.9336 | 1312.2063 | 820.1313 | 1149.8627 | 1608.1367 | 1119.6194
Current 1.75DS, 2020 start, 'Expect the Unexpected' | Vivid_25 | POWGEN - COA | 471.4105 | 245.8849 | 0 | 0 | 0 | 0 | 0 | 0 | 0 | 0 | 0
Current 1.75DS, 2020 start, 'Expect the Unexpected' | Vivid_25 | POWGEN - GAS | 200.4441 | 625.7522 | 508.2957 | 24.2221 | 26.6448 | 338.971 | 79.0659 | 87.7867 | 28.2921 | 182.4927 | 105.5729
Current 1.75DS, 2020 start, 'Expect the Unexpected' | Vivid_25 | POWGEN - GAS CCS | 0 | 0 | 0 | 3.0854 | 11.4987 | 121.2974 | 265.8027 | 502.0423 | 625.7015 | 153.2089 | 462.961
Current 1.75DS, 2020 start, 'Expect the Unexpected' | Vivid_25 | POWGEN - GEO | 0.27882 | 0.33362 | 83.87 | 53.5328 | 56.2965 | 153.0923 | 162.9619 | 220.6441 | 329.8029 | 152.7553 | 617.3653
Current 1.75DS, 2020 start, 'Expect the Unexpected' | Vivid_25 | POWGEN - HYD | 122.796 | 183.8081 | 144.3126 | 240.6325 | 254.855 | 191.4064 | 151.019 | 609.6382 | 335.8716 | 88.2559 | 65.7453
Current 1.75DS, 2020 start, 'Expect the Unexpected' | Vivid_25 | POWGEN - NUC | 0 | 0 | 3.0985 | 93.4256 | 303.294 | 565.1064 | 204.2381 | 298.7242 | 359.7889 | 569.8314 | 0
Current 1.75DS, 2020 start, 'Expect the Unexpected' | Vivid_25 | POWGEN - OIL | 68.8251 | 21.0481 | 0.39657 | 14.7971 | 8.2497 | 0.62001 | 10.4883 | 30.2727 | 33.0108 | 132.7867 | 102.5054
Current 1.75DS, 2020 start, 'Expect the Unexpected' | Vivid_25 | POWGEN - SOPV | 12.6377 | 82.7194 | 173.5956 | 1012.6266 | 3224.0206 | 2334.6642 | 3140.2814 | 8159.0354 | 8574.16 | 8026.5259 | 10584.0989
Current 1.75DS, 2020 start, 'Expect the Unexpected' | Vivid_25 | POWGEN - SOTH | 0.0039389 | 1.0352 | 1.7107 | 10.8019 | 2.3716 | 10.1213 | 7.1855 | 73.1446 | 93.6317 | 36.1598 | 82.1424
Current 1.75DS, 2020 start, 'Expect the Unexpected' | Vivid_25 | POWGEN - WIN | 164.9412 | 30 | 130 | 1452.8514 | 1950.764 | 1837.0622 | 3653.5136 | 5553.7158 | 8913.2931 | 10167.083 | 11976.5876
Current 1.75DS, 2030 start, 'Expect the Unexpected' | Vivid_26 | POWGEN - BIO | 0 | 8.5298 | 92.7302 | 339.4967 | 192.5769 | 14.4333 | 0 | 0 | 0 | 6.2369 | 0
Current 1.75DS, 2030 start, 'Expect the Unexpected' | Vivid_26 | POWGEN - BIO CCS | 0 | 0 | 0 | 0 | 32.7531 | 552.8621 | 2484.512 | 71.6583 | 1056.1927 | 1866.7904 | 1432.2117
Current 1.75DS, 2030 start, 'Expect the Unexpected' | Vivid_26 | POWGEN - COA | 471.4105 | 245.8849 | 0 | 0 | 0 | 0 | 0 | 0 | 0 | 0 | 0
Current 1.75DS, 2030 start, 'Expect the Unexpected' | Vivid_26 | POWGEN - GAS | 200.4441 | 625.7522 | 508.2957 | 23.2166 | 91.9842 | 250.0246 | 108.2207 | 0 | 3.3291 | 274.1531 | 14.6096
Current 1.75DS, 2030 start, 'Expect the Unexpected' | Vivid_26 | POWGEN - GAS CCS | 0 | 0 | 0 | 0 | 1.4049 | 22.3869 | 136.2145 | 616.1906 | 293.43 | 220.0146 | 944.0932
Current 1.75DS, 2030 start, 'Expect the Unexpected' | Vivid_26 | POWGEN - GEO | 0.27882 | 0.33362 | 83.87 | 53.5328 | 164.53 | 230.7755 | 79.1062 | 73.6359 | 475.2228 | 159.3892 | 1000.6733
Current 1.75DS, 2030 start, 'Expect the Unexpected' | Vivid_26 | POWGEN - HYD | 122.796 | 183.8081 | 144.3126 | 127.9808 | 585.3123 | 242.4199 | 124.4408 | 357.4626 | 417.8831 | 91.6254 | 59.473
Current 1.75DS, 2030 start, 'Expect the Unexpected' | Vivid_26 | POWGEN - NUC | 0 | 0 | 3.0985 | 36.5528 | 405.2019 | 683.0472 | 90.4055 | 166.4096 | 485.1509 | 736.9154 | 0
Current 1.75DS, 2030 start, 'Expect the Unexpected' | Vivid_26 | POWGEN - OIL | 68.8251 | 21.0481 | 0.39657 | 0.90111 | 6.4893 | 0.49144 | 18.2827 | 37.4845 | 39.6293 | 65.0297 | 137.0208
Current 1.75DS, 2030 start, 'Expect the Unexpected' | Vivid_26 | POWGEN - SOPV | 12.6377 | 82.7194 | 173.5956 | 581.6464 | 2773.8577 | 3910.8758 | 4835.3775 | 6232.6961 | 8308.465 | 8512.4027 | 9880.7733
Current 1.75DS, 2030 start, 'Expect the Unexpected' | Vivid_26 | POWGEN - SOTH | 0.0039389 | 1.0352 | 1.7107 | 10.613 | 1.6472 | 6.5632 | 11.0727 | 59.7483 | 8.5412 | 32.4537 | 37.2496
Current 1.75DS, 2030 start, 'Expect the Unexpected' | Vivid_26 | POWGEN - WIN | 164.9412 | 30 | 130 | 413.0615 | 2033.6716 | 2334.3216 | 4526.4371 | 4353.3444 | 8060.6647 | 10046.8415 | 12144.2847
Current 1.75DS, 2020 start, 'Expect the Unexpected' but with cheap renewables | Vivid_27 | POWGEN - BIO | 0 | 8.5298 | 92.7302 | 360.8848 | 73.8153 | 12.3252 | 0 | 4.867 | 1.6206 | 0 | 6.6654
Current 1.75DS, 2020 start, 'Expect the Unexpected' but with cheap renewables | Vivid_27 | POWGEN - BIO CCS | 0 | 0 | 0 | 31.0832 | 131.9006 | 662.9343 | 1310.9254 | 809.5756 | 1161.527 | 1602.7249 | 1130.4182
Current 1.75DS, 2020 start, 'Expect the Unexpected' but with cheap renewables | Vivid_27 | POWGEN - COA | 471.4105 | 245.8849 | 0 | 0 | 0 | 0 | 0 | 0 | 0 | 0 | 0
Current 1.75DS, 2020 start, 'Expect the Unexpected' but with cheap renewables | Vivid_27 | POWGEN - GAS | 200.4441 | 625.7522 | 508.2957 | 26.9112 | 32.0951 | 346.822 | 75.0252 | 83.3495 | 26.6558 | 178.8632 | 100.4895
Current 1.75DS, 2020 start, 'Expect the Unexpected' but with cheap renewables | Vivid_27 | POWGEN - GAS CCS | 0 | 0 | 0 | 3.0748 | 12.0143 | 121.1877 | 239.4411 | 638.7844 | 486.9712 | 183.4242 | 425.7686
Current 1.75DS, 2020 start, 'Expect the Unexpected' but with cheap renewables | Vivid_27 | POWGEN - GEO | 0.27882 | 0.33362 | 83.87 | 53.5328 | 56.2965 | 148.9241 | 167.13 | 214.6244 | 336.6488 | 148.5872 | 605.4818
Current 1.75DS, 2020 start, 'Expect the Unexpected' but with cheap renewables | Vivid_27 | POWGEN - HYD | 122.796 | 183.8081 | 144.3126 | 240.8673 | 248.02 | 167.0197 | 202.1247 | 585.339 | 351.8766 | 95.9167 | 58.9461
Current 1.75DS, 2020 start, 'Expect the Unexpected' but with cheap renewables | Vivid_27 | POWGEN - NUC | 0 | 0 | 3.0985 | 90.5964 | 307.2488 | 554.4886 | 208.9725 | 298.6203 | 362.9319 | 560.7933 | 0
Current 1.75DS, 2020 start, 'Expect the Unexpected' but with cheap renewables | Vivid_27 | POWGEN - OIL | 68.8251 | 21.0481 | 0.39657 | 15.6228 | 6.2208 | 0.17116 | 10.8584 | 33.9903 | 20.1881 | 151.347 | 82.1076
Current 1.75DS, 2020 start, 'Expect the Unexpected' but with cheap renewables | Vivid_27 | POWGEN - SOPV | 12.6377 | 82.7194 | 173.5956 | 1058.5924 | 3373.9144 | 2406.6681 | 3161.06 | 8402.2334 | 8592.4144 | 8275.0576 | 10750.8948
Current 1.75DS, 2020 start, 'Expect the Unexpected' but with cheap renewables | Vivid_27 | POWGEN - SOTH | 0.0039389 | 1.0352 | 1.7107 | 10.8019 | 2.3716 | 10.1213 | 7.1855 | 75.7906 | 50.9267 | 37.3222 | 64.8651
Current 1.75DS, 2020 start, 'Expect the Unexpected' but with cheap renewables | Vivid_27 | POWGEN - WIN | 164.9412 | 30 | 130 | 1366.986 | 2046.1516 | 1763.2245 | 3685.6375 | 5663.5505 | 8610.0589 | 10483.4478 | 12005.8758
Current 1.75DS, 2030 start, 'Expect the Unexpected' but with cheap renewables | Vivid_28 | POWGEN - BIO | 0 | 8.5298 | 92.7302 | 339.4967 | 186.4079 | 6.9936 | 0 | 0 | 0 | 6.2369 | 0
Current 1.75DS, 2030 start, 'Expect the Unexpected' but with cheap renewables | Vivid_28 | POWGEN - BIO CCS | 0 | 0 | 0 | 0 | 32.8831 | 551.3752 | 2478.3214 | 65.5548 | 1049.8922 | 1935.8678 | 1300.8582
Current 1.75DS, 2030 start, 'Expect the Unexpected' but with cheap renewables | Vivid_28 | POWGEN - COA | 471.4105 | 245.8849 | 0 | 0 | 0 | 0 | 0 | 0 | 0 | 0 | 0
Current 1.75DS, 2030 start, 'Expect the Unexpected' but with cheap renewables | Vivid_28 | POWGEN - GAS | 200.4441 | 625.7522 | 508.2957 | 23.2166 | 93.4168 | 256.6819 | 103.7152 | 0 | 0 | 240.1502 | 14.6183
Current 1.75DS, 2030 start, 'Expect the Unexpected' but with cheap renewables | Vivid_28 | POWGEN - GAS CCS | 0 | 0 | 0 | 0 | 1.2749 | 22.3869 | 136.4088 | 670.7956 | 282.8054 | 135.9264 | 1113.167
Current 1.75DS, 2030 start, 'Expect the Unexpected' but with cheap renewables | Vivid_28 | POWGEN - GEO | 0.27882 | 0.33362 | 83.87 | 53.5328 | 170.8864 | 220.9976 | 79.1062 | 50.5065 | 467.9225 | 153.3319 | 1011.2797
Current 1.75DS, 2030 start, 'Expect the Unexpected' but with cheap renewables | Vivid_28 | POWGEN - HYD | 122.796 | 183.8081 | 144.3126 | 127.9808 | 586.6434 | 229.7863 | 118.3713 | 389.7562 | 403.0991 | 105.6559 | 56.3459
Current 1.75DS, 2030 start, 'Expect the Unexpected' but with cheap renewables | Vivid_28 | POWGEN - NUC | 0 | 0 | 3.0985 | 36.5528 | 410.8033 | 673.9192 | 90.4055 | 167.1121 | 507.9044 | 711.573 | 0
Current 1.75DS, 2030 start, 'Expect the Unexpected' but with cheap renewables | Vivid_28 | POWGEN - OIL | 68.8251 | 21.0481 | 0.39657 | 0.90111 | 6.7688 | 0.25957 | 21.4778 | 38.1974 | 44.553 | 66.0075 | 113.7344
Current 1.75DS, 2030 start, 'Expect the Unexpected' but with cheap renewables | Vivid_28 | POWGEN - SOPV | 12.6377 | 82.7194 | 173.5956 | 581.6464 | 2841.4569 | 3965.9628 | 4901.3372 | 6484.8592 | 8340.9559 | 8679.489 | 9992.1591
Current 1.75DS, 2030 start, 'Expect the Unexpected' but with cheap renewables | Vivid_28 | POWGEN - SOTH | 0.0039389 | 1.0352 | 1.7107 | 10.613 | 1.6472 | 6.5632 | 11.0727 | 61.1362 | 8.5412 | 33.0635 | 38.0278
Current 1.75DS, 2030 start, 'Expect the Unexpected' but with cheap renewables | Vivid_28 | POWGEN - WIN | 164.9412 | 30 | 130 | 413.0615 | 2036.5158 | 2369.2107 | 4547.9279 | 4338.7423 | 8168.0646 | 9932.5422 | 12304.6388
Current 1.75DS, 2020 start, 'Expect the Unexpected' but with cheap CCS | Vivid_29 | POWGEN - BIO | 0 | 8.5298 | 92.7302 | 373.4961 | 75.3737 | 10.5917 | 0 | 4.9507 | 1.5369 | 0 | 6.7805
Current 1.75DS, 2020 start, 'Expect the Unexpected' but with cheap CCS | Vivid_29 | POWGEN - BIO CCS | 0 | 0 | 0 | 31.0726 | 132.3569 | 661.9336 | 1312.2063 | 820.1313 | 1149.8627 | 1608.1367 | 1119.6194
Current 1.75DS, 2020 start, 'Expect the Unexpected' but with cheap CCS | Vivid_29 | POWGEN - COA | 471.4105 | 245.8849 | 0 | 0 | 0 | 0 | 0 | 0 | 0 | 0 | 0
Current 1.75DS, 2020 start, 'Expect the Unexpected' but with cheap CCS | Vivid_29 | POWGEN - GAS | 200.4441 | 625.7522 | 508.2957 | 24.2221 | 26.6448 | 338.971 | 79.0659 | 87.7867 | 28.2921 | 182.4927 | 105.5729
Current 1.75DS, 2020 start, 'Expect the Unexpected' but with cheap CCS | Vivid_29 | POWGEN - GAS CCS | 0 | 0 | 0 | 3.0854 | 11.4987 | 121.2974 | 265.8027 | 502.0423 | 625.7015 | 153.2089 | 462.961
Current 1.75DS, 2020 start, 'Expect the Unexpected' but with cheap CCS | Vivid_29 | POWGEN - GEO | 0.27882 | 0.33362 | 83.87 | 53.5328 | 56.2965 | 153.0923 | 162.9619 | 220.6441 | 329.8029 | 152.7553 | 617.3653
Current 1.75DS, 2020 start, 'Expect the Unexpected' but with cheap CCS | Vivid_29 | POWGEN - HYD | 122.796 | 183.8081 | 144.3126 | 240.6325 | 254.855 | 191.4064 | 151.019 | 609.6382 | 335.8716 | 88.2559 | 65.7453
Current 1.75DS, 2020 start, 'Expect the Unexpected' but with cheap CCS | Vivid_29 | POWGEN - NUC | 0 | 0 | 3.0985 | 93.4256 | 303.294 | 565.1064 | 204.2381 | 298.7242 | 359.7889 | 569.8314 | 0
Current 1.75DS, 2020 start, 'Expect the Unexpected' but with cheap CCS | Vivid_29 | POWGEN - OIL | 68.8251 | 21.0481 | 0.39657 | 14.7971 | 8.2497 | 0.62001 | 10.4883 | 30.2727 | 33.0108 | 132.7867 | 102.5054
Current 1.75DS, 2020 start, 'Expect the Unexpected' but with cheap CCS | Vivid_29 | POWGEN - SOPV | 12.6377 | 82.7194 | 173.5956 | 1012.6266 | 3224.0206 | 2334.6642 | 3140.2814 | 8159.0354 | 8574.16 | 8026.5259 | 10584.0989
Current 1.75DS, 2020 start, 'Expect the Unexpected' but with cheap CCS | Vivid_29 | POWGEN - SOTH | 0.0039389 | 1.0352 | 1.7107 | 10.8019 | 2.3716 | 10.1213 | 7.1855 | 73.1446 | 93.6317 | 36.1598 | 82.1424
Current 1.75DS, 2020 start, 'Expect the Unexpected' but with cheap CCS | Vivid_29 | POWGEN - WIN | 164.9412 | 30 | 130 | 1452.8514 | 1950.764 | 1837.0622 | 3653.5136 | 5553.7158 | 8913.2931 | 10167.083 | 11976.5876
Current 2DS, 2020 start, 'Expect the Unexpected' but with cheap renewables | Vivid_3 | POWGEN - BIO | 0 | 8.5298 | 92.7302 | 329.119 | 81.325 | 119.8704 | 51.5072 | 0 | 6.2365 | 0 | 0
Current 2DS, 2020 start, 'Expect the Unexpected' but with cheap renewables | Vivid_3 | POWGEN - BIO CCS | 0 | 0 | 0 | 15.9404 | 41.8452 | 210.7633 | 1065.7607 | 857.1551 | 992.9473 | 1460.5429 | 949.8807
Current 2DS, 2020 start, 'Expect the Unexpected' but with cheap renewables | Vivid_3 | POWGEN - COA | 471.4105 | 245.8849 | 0 | 0 | 0 | 0 | 0 | 0 | 0 | 0 | 0
Current 2DS, 2020 start, 'Expect the Unexpected' but with cheap renewables | Vivid_3 | POWGEN - GAS | 200.4441 | 625.7522 | 508.2957 | 30.817 | 33.1686 | 417.2001 | 280.3435 | 156.4445 | 55.5823 | 71.1509 | 106.4889
Current 2DS, 2020 start, 'Expect the Unexpected' but with cheap renewables | Vivid_3 | POWGEN - GAS CCS | 0 | 0 | 0 | 0 | 5.6417 | 1.4288 | 0.067424 | 76.6564 | 703.4776 | 330.6212 | 94.4801
Current 2DS, 2020 start, 'Expect the Unexpected' but with cheap renewables | Vivid_3 | POWGEN - GEO | 0.27882 | 0.33362 | 83.87 | 53.5328 | 58.8582 | 136.2624 | 116.5932 | 74.9181 | 265.344 | 321.3318 | 517.4402
Current 2DS, 2020 start, 'Expect the Unexpected' but with cheap renewables | Vivid_3 | POWGEN - HYD | 122.796 | 183.8081 | 144.3126 | 127.4732 | 234.5499 | 148.4928 | 156.9323 | 379.4224 | 518.1672 | 401.8027 | 44.5377
Current 2DS, 2020 start, 'Expect the Unexpected' but with cheap renewables | Vivid_3 | POWGEN - NUC | 0 | 0 | 3.0985 | 64.8079 | 253.909 | 555.4882 | 245.2047 | 180.4833 | 434.071 | 619.7111 | 0
Current 2DS, 2020 start, 'Expect the Unexpected' but with cheap renewables | Vivid_3 | POWGEN - OIL | 68.8251 | 21.0481 | 0.39657 | 10.2533 | 3.4485 | 2.6553 | 6.4043 | 6.1409 | 41.8348 | 25.1938 | 137.5895
Current 2DS, 2020 start, 'Expect the Unexpected' but with cheap renewables | Vivid_3 | POWGEN - SOPV | 12.6377 | 82.7194 | 173.5956 | 1030.3917 | 3421.4768 | 2144.7861 | 2698.1546 | 5502.7491 | 5516.7109 | 8834.817 | 8738.646
Current 2DS, 2020 start, 'Expect the Unexpected' but with cheap renewables | Vivid_3 | POWGEN - SOTH | 0.0039389 | 1.0352 | 1.7107 | 10.6122 | 1.4598 | 5.6563 | 6.6341 | 50.0801 | 6.0836 | 25.7181 | 30.7495
Current 2DS, 2020 start, 'Expect the Unexpected' but with cheap renewables | Vivid_3 | POWGEN - WIN | 164.9412 | 30 | 130 | 1288.8094 | 2024.6781 | 1580.3704 | 3132.1594 | 4160.381 | 5926.9857 | 10349.8744 | 10249.6083
Current 1.75DS, 2030 start, 'Expect the Unexpected' but with cheap CCS | Vivid_30 | POWGEN - BIO | 0 | 8.5298 | 92.7302 | 339.4967 | 192.5769 | 14.4333 | 0 | 0 | 0 | 6.2369 | 0
Current 1.75DS, 2030 start, 'Expect the Unexpected' but with cheap CCS | Vivid_30 | POWGEN - BIO CCS | 0 | 0 | 0 | 0 | 32.7531 | 552.8621 | 2484.512 | 71.6583 | 1056.1927 | 1866.7904 | 1432.2117
Current 1.75DS, 2030 start, 'Expect the Unexpected' but with cheap CCS | Vivid_30 | POWGEN - COA | 471.4105 | 245.8849 | 0 | 0 | 0 | 0 | 0 | 0 | 0 | 0 | 0
Current 1.75DS, 2030 start, 'Expect the Unexpected' but with cheap CCS | Vivid_30 | POWGEN - GAS | 200.4441 | 625.7522 | 508.2957 | 23.2166 | 91.9842 | 250.0246 | 108.2207 | 0 | 3.3291 | 274.1531 | 14.6096
Current 1.75DS, 2030 start, 'Expect the Unexpected' but with cheap CCS | Vivid_30 | POWGEN - GAS CCS | 0 | 0 | 0 | 0 | 1.4049 | 22.3869 | 136.2145 | 616.1906 | 293.43 | 220.0146 | 944.0932
Current 1.75DS, 2030 start, 'Expect the Unexpected' but with cheap CCS | Vivid_30 | POWGEN - GEO | 0.27882 | 0.33362 | 83.87 | 53.5328 | 164.53 | 230.7755 | 79.1062 | 73.6359 | 475.2228 | 159.3892 | 1000.6733
Current 1.75DS, 2030 start, 'Expect the Unexpected' but with cheap CCS | Vivid_30 | POWGEN - HYD | 122.796 | 183.8081 | 144.3126 | 127.9808 | 585.3123 | 242.4199 | 124.4408 | 357.4626 | 417.8831 | 91.6254 | 59.473
Current 1.75DS, 2030 start, 'Expect the Unexpected' but with cheap CCS | Vivid_30 | POWGEN - NUC | 0 | 0 | 3.0985 | 36.5528 | 405.2019 | 683.0472 | 90.4055 | 166.4096 | 485.1509 | 736.9154 | 0
Current 1.75DS, 2030 start, 'Expect the Unexpected' but with cheap CCS | Vivid_30 | POWGEN - OIL | 68.8251 | 21.0481 | 0.39657 | 0.90111 | 6.4893 | 0.49144 | 18.2827 | 37.4845 | 39.6293 | 65.0297 | 137.0208
Current 1.75DS, 2030 start, 'Expect the Unexpected' but with cheap CCS | Vivid_30 | POWGEN - SOPV | 12.6377 | 82.7194 | 173.5956 | 581.6464 | 2773.8577 | 3910.8758 | 4835.3775 | 6232.6961 | 8308.465 | 8512.4027 | 9880.7733
Current 1.75DS, 2030 start, 'Expect the Unexpected' but with cheap CCS | Vivid_30 | POWGEN - SOTH | 0.0039389 | 1.0352 | 1.7107 | 10.613 | 1.6472 | 6.5632 | 11.0727 | 59.7483 | 8.5412 | 32.4537 | 37.2496
Current 1.75DS, 2030 start, 'Expect the Unexpected' but with cheap CCS | Vivid_30 | POWGEN - WIN | 164.9412 | 30 | 130 | 413.0615 | 2033.6716 | 2334.3216 | 4526.4371 | 4353.3444 | 8060.6647 | 10046.8415 | 12144.2847
Current 1.75DS, 2020 start, 'Expect the Unexpected' but with cheap EVs | Vivid_31 | POWGEN - BIO | 0 | 8.5298 | 92.7302 | 415.4733 | 111.4022 | 42.0589 | 0 | 4.867 | 1.6207 | 0 | 4.3827
Current 1.75DS, 2020 start, 'Expect the Unexpected' but with cheap EVs | Vivid_31 | POWGEN - BIO CCS | 0 | 0 | 0 | 29.6081 | 138.9059 | 756.6246 | 1426.6957 | 735.3285 | 1088.4013 | 1749.8377 | 1114.7793
Current 1.75DS, 2020 start, 'Expect the Unexpected' but with cheap EVs | Vivid_31 | POWGEN - COA | 471.4105 | 245.8849 | 0 | 0 | 0 | 0 | 0 | 0 | 0 | 0 | 0
Current 1.75DS, 2020 start, 'Expect the Unexpected' but with cheap EVs | Vivid_31 | POWGEN - GAS | 200.4441 | 625.7522 | 508.2957 | 26.5324 | 178.2974 | 700.9633 | 100.045 | 71.6719 | 41.3085 | 202.3883 | 81.0374
Current 1.75DS, 2020 start, 'Expect the Unexpected' but with cheap EVs | Vivid_31 | POWGEN - GAS CCS | 0 | 0 | 0 | 2.2772 | 2.3971 | 108.8099 | 52.0025 | 1029.5791 | 488.3106 | 27.3256 | 702.8435
Current 1.75DS, 2020 start, 'Expect the Unexpected' but with cheap EVs | Vivid_31 | POWGEN - GEO | 0.27882 | 0.33362 | 83.87 | 53.5328 | 56.6667 | 178.376 | 138.2725 | 272.9187 | 318.6686 | 177.472 | 511.7805
Current 1.75DS, 2020 start, 'Expect the Unexpected' but with cheap EVs | Vivid_31 | POWGEN - HYD | 122.796 | 183.8081 | 144.3126 | 248.2643 | 286.4856 | 167.9885 | 220.7614 | 615.4925 | 324.4506 | 74.6502 | 53.8102
Current 1.75DS, 2020 start, 'Expect the Unexpected' but with cheap EVs | Vivid_31 | POWGEN - NUC | 0 | 0 | 3.0985 | 112.3433 | 330.627 | 607.8412 | 166.0192 | 235.3553 | 415.7974 | 644.8248 | 0
Current 1.75DS, 2020 start, 'Expect the Unexpected' but with cheap EVs | Vivid_31 | POWGEN - OIL | 68.8251 | 21.0481 | 0.39657 | 7.2817 | 3.2739 | 0 | 12.9727 | 44.4795 | 28.411 | 134.854 | 91.1948
Current 1.75DS, 2020 start, 'Expect the Unexpected' but with cheap EVs | Vivid_31 | POWGEN - SOPV | 12.6377 | 82.7194 | 173.5956 | 1017.1931 | 3303.4734 | 1998.7649 | 2893.1742 | 8148.3543 | 8480.3552 | 7425.8398 | 10769.4815
Current 1.75DS, 2020 start, 'Expect the Unexpected' but with cheap EVs | Vivid_31 | POWGEN - SOTH | 0.0039389 | 1.0352 | 1.7107 | 10.6122 | 1.4598 | 5.6567 | 6.6361 | 55.9568 | 33.7098 | 28.3009 | 46.181
Current 1.75DS, 2020 start, 'Expect the Unexpected' but with cheap EVs | Vivid_31 | POWGEN - WIN | 164.9412 | 30 | 130 | 1379.3958 | 2247.6593 | 1915.1346 | 3879.1609 | 5524.4217 | 8964.0549 | 10390.4612 | 11821.8064
Current 1.75DS, 2030 start, 'Expect the Unexpected' but with cheap EVs | Vivid_32 | POWGEN - BIO | 0 | 8.5298 | 92.7302 | 339.4967 | 343.4641 | 62.4721 | 0 | 0 | 5.4799 | 6.2368 | 0
Current 1.75DS, 2030 start, 'Expect the Unexpected' but with cheap EVs | Vivid_32 | POWGEN - BIO CCS | 0 | 0 | 0 | 0 | 33.2264 | 612.6874 | 2708.0892 | 4.4002 | 841.0712 | 2155.4623 | 1338.7989
Current 1.75DS, 2030 start, 'Expect the Unexpected' but with cheap EVs | Vivid_32 | POWGEN - COA | 471.4105 | 245.8849 | 0 | 0 | 0 | 0 | 0 | 0 | 0 | 0 | 0
Current 1.75DS, 2030 start, 'Expect the Unexpected' but with cheap EVs | Vivid_32 | POWGEN - GAS | 200.4441 | 625.7522 | 508.2957 | 23.2166 | 277.6107 | 530.7735 | 90.21 | 0 | 16.3187 | 264.8989 | 45.8354
Current 1.75DS, 2030 start, 'Expect the Unexpected' but with cheap EVs | Vivid_32 | POWGEN - GAS CCS | 0 | 0 | 0 | 0 | 0.93161 | 19.2665 | 135.3561 | 762.851 | 428.6992 | 78.9697 | 1081.8689
Current 1.75DS, 2030 start, 'Expect the Unexpected' but with cheap EVs | Vivid_32 | POWGEN - GEO | 0.27882 | 0.33362 | 83.87 | 53.5328 | 164.6757 | 340.2346 | 79.1062 | 50.5065 | 428.8783 | 173.8432 | 1566.8369
Current 1.75DS, 2030 start, 'Expect the Unexpected' but with cheap EVs | Vivid_32 | POWGEN - HYD | 122.796 | 183.8081 | 144.3126 | 127.9808 | 760.7777 | 267.2791 | 128.9523 | 376.6556 | 262.2711 | 112.6208 | 60.3763
Current 1.75DS, 2030 start, 'Expect the Unexpected' but with cheap EVs | Vivid_32 | POWGEN - NUC | 0 | 0 | 3.0985 | 36.5528 | 432.8662 | 637.465 | 90.4055 | 162.5123 | 544.8807 | 637.2523 | 0
Current 1.75DS, 2030 start, 'Expect the Unexpected' but with cheap EVs | Vivid_32 | POWGEN - OIL | 68.8251 | 21.0481 | 0.39657 | 0.90111 | 5.1852 | 0.37523 | 3.1372 | 59.0492 | 20.0593 | 79.7158 | 99.4101
Current 1.75DS, 2030 start, 'Expect the Unexpected' but with cheap EVs | Vivid_32 | POWGEN - SOPV | 12.6377 | 82.7194 | 173.5956 | 581.6464 | 2966.8649 | 4135.5632 | 4263.5784 | 6307.0424 | 8490.3171 | 8097.9001 | 9784.3956
Current 1.75DS, 2030 start, 'Expect the Unexpected' but with cheap EVs | Vivid_32 | POWGEN - SOTH | 0.0039389 | 1.0352 | 1.7107 | 10.613 | 1.6469 | 6.5624 | 11.064 | 26.5691 | 8.5367 | 17.8728 | 18.6447
Current 1.75DS, 2030 start, 'Expect the Unexpected' but with cheap EVs | Vivid_32 | POWGEN - WIN | 164.9412 | 30 | 130 | 413.0615 | 2031.7745 | 3145.3869 | 4732.1726 | 4046.242 | 8882.3312 | 9939.4387 | 12048.8712
Current 1.75DS, 2020 start, 'Expect the Unexpected' but with cheap energy efficiency | Vivid_33 | POWGEN - BIO | 0 | 8.5298 | 92.7302 | 340.207 | 61.4456 | 35.6561 | 0 | 0 | 4.0587 | 2.1495 | 0
Current 1.75DS, 2020 start, 'Expect the Unexpected' but with cheap energy efficiency | Vivid_33 | POWGEN - BIO CCS | 0 | 0 | 0 | 21.7907 | 103.8667 | 482.4596 | 1339.8454 | 690.7019 | 1137.0157 | 1541.5723 | 1101.1943
Current 1.75DS, 2020 start, 'Expect the Unexpected' but with cheap energy efficiency | Vivid_33 | POWGEN - COA | 471.4105 | 245.8849 | 0 | 0 | 0 | 0 | 0 | 0 | 0 | 0 | 0
Current 1.75DS, 2020 start, 'Expect the Unexpected' but with cheap energy efficiency | Vivid_33 | POWGEN - GAS | 200.4441 | 625.7522 | 508.2957 | 21.9078 | 39.8544 | 200.985 | 107.0267 | 139.8751 | 10.2979 | 82.3798 | 180.9409
Current 1.75DS, 2020 start, 'Expect the Unexpected' but with cheap energy efficiency | Vivid_33 | POWGEN - GAS CCS | 0 | 0 | 0 | 0.29279 | 0 | 32.2308 | 32.8084 | 109.1661 | 265.0662 | 73.5027 | 155.523
Current 1.75DS, 2020 start, 'Expect the Unexpected' but with cheap energy efficiency | Vivid_33 | POWGEN - GEO | 0.27882 | 0.33362 | 83.87 | 53.3201 | 56.2961 | 50.7865 | 79.0794 | 169.4586 | 243.5226 | 50.7697 | 1358.5978
Current 1.75DS, 2020 start, 'Expect the Unexpected' but with cheap energy efficiency | Vivid_33 | POWGEN - HYD | 122.796 | 183.8081 | 144.3126 | 154.9632 | 182.6947 | 118.1291 | 119.1114 | 460.692 | 363.2977 | 122.7538 | 55.1141
Current 1.75DS, 2020 start, 'Expect the Unexpected' but with cheap energy efficiency | Vivid_33 | POWGEN - NUC | 0 | 0 | 3.0985 | 75.2228 | 248.6047 | 486.5854 | 129.4252 | 454.3721 | 334.297 | 527.7369 | 0
Current 1.75DS, 2020 start, 'Expect the Unexpected' but with cheap energy efficiency | Vivid_33 | POWGEN - OIL | 68.8251 | 21.0481 | 0.39657 | 8.3157 | 11.3604 | 3.9354 | 7.3811 | 41.3928 | 38.151 | 70.6777 | 178.452
Current 1.75DS, 2020 start, 'Expect the Unexpected' but with cheap energy efficiency | Vivid_33 | POWGEN - SOPV | 12.6377 | 82.7194 | 173.5956 | 811.5573 | 2949.4291 | 1816.1379 | 2551.4939 | 6068.4635 | 7114.9781 | 6085.8857 | 9713.8037
Current 1.75DS, 2020 start, 'Expect the Unexpected' but with cheap energy efficiency | Vivid_33 | POWGEN - SOTH | 0.0039389 | 1.0352 | 1.7107 | 10.6126 | 1.4617 | 5.6658 | 6.6348 | 51.7351 | 6.0888 | 26.4455 | 31.6797
Current 1.75DS, 2020 start, 'Expect the Unexpected' but with cheap energy efficiency | Vivid_33 | POWGEN - WIN | 164.9412 | 30 | 130 | 1341.1518 | 1837.973 | 1348.4183 | 2914.1849 | 4393.9334 | 7066.9189 | 7910.9732 | 10882.3356
Current 1.75DS, 2030 start, 'Expect the Unexpected' but with cheap energy efficiency | Vivid_34 | POWGEN - BIO | 0 | 8.5298 | 92.7302 | 339.4967 | 172.8039 | 7.6035 | 0 | 0 | 0 | 6.5062 | 0
Current 1.75DS, 2030 start, 'Expect the Unexpected' but with cheap energy efficiency | Vivid_34 | POWGEN - BIO CCS | 0 | 0 | 0 | 0 | 32.3852 | 447.0519 | 2068.5179 | 57.6564 | 1076.1345 | 1974.9958 | 956.4632
Current 1.75DS, 2030 start, 'Expect the Unexpected' but with cheap energy efficiency | Vivid_34 | POWGEN - COA | 471.4105 | 245.8849 | 0 | 0 | 0 | 0 | 0 | 0 | 0 | 0 | 0
Current 1.75DS, 2030 start, 'Expect the Unexpected' but with cheap energy efficiency | Vivid_34 | POWGEN - GAS | 200.4441 | 625.7522 | 508.2957 | 23.2166 | 54.1096 | 125.7717 | 89.195 | 4.6131 | 34.9754 | 140.273 | 25.7172
Current 1.75DS, 2030 start, 'Expect the Unexpected' but with cheap energy efficiency | Vivid_34 | POWGEN - GAS CCS | 0 | 0 | 0 | 0 | 1.1069 | 11.9227 | 109.9726 | 52.5988 | 105.587 | 330.7019 | 50.7273
Current 1.75DS, 2030 start, 'Expect the Unexpected' but with cheap energy efficiency | Vivid_34 | POWGEN - GEO | 0.27882 | 0.33362 | 83.87 | 53.5328 | 66.9041 | 244.4574 | 79.0794 | 15.2723 | 184.9295 | 231.6114 | 918.0433
Current 1.75DS, 2030 start, 'Expect the Unexpected' but with cheap energy efficiency | Vivid_34 | POWGEN - HYD | 122.796 | 183.8081 | 144.3126 | 127.9808 | 395.4737 | 197.5696 | 78.5071 | 246.3369 | 337.1139 | 168.2384 | 41.041
Current 1.75DS, 2030 start, 'Expect the Unexpected' but with cheap energy efficiency | Vivid_34 | POWGEN - NUC | 0 | 0 | 3.0985 | 36.5528 | 320.5715 | 683.1222 | 91.9132 | 148.4007 | 393.469 | 827.2023 | 0
Current 1.75DS, 2030 start, 'Expect the Unexpected' but with cheap energy efficiency | Vivid_34 | POWGEN - OIL | 68.8251 | 21.0481 | 0.39657 | 0.90111 | 8.5217 | 0 | 15.7903 | 81.85 | 54.4007 | 32.845 | 214.1271
Current 1.75DS, 2030 start, 'Expect the Unexpected' but with cheap energy efficiency | Vivid_34 | POWGEN - SOPV | 12.6377 | 82.7194 | 173.5956 | 581.6464 | 2662.749 | 2983.172 | 3578.1339 | 4565.6203 | 6681.6306 | 7122.8389 | 8145.8481
Current 1.75DS, 2030 start, 'Expect the Unexpected' but with cheap energy efficiency | Vivid_34 | POWGEN - SOTH | 0.0039389 | 1.0352 | 1.7107 | 10.613 | 1.6468 | 6.5612 | 11.0633 | 3.8031 | 29.2425 | 7.8714 | 14.9766
Current 1.75DS, 2030 start, 'Expect the Unexpected' but with cheap energy efficiency | Vivid_34 | POWGEN - WIN | 164.9412 | 30 | 130 | 413.0615 | 1972.8695 | 1679.9651 | 3536.6292 | 3362.0143 | 6414.3227 | 8126.5999 | 9437.1179
Current 1.75DS, 2020 start, 'Expect the Unexpected' but with most conservative biomass CCS / NET technology cost assumptions | Vivid_35 | POWGEN - BIO | 0 | 8.5298 | 92.7302 | 355.7078 | 63.1436 | 6.6883 | 0 | 6.4876 | 0 | 0 | 7.3978
Current 1.75DS, 2020 start, 'Expect the Unexpected' but with most conservative biomass CCS / NET technology cost assumptions | Vivid_35 | POWGEN - BIO CCS | 0 | 0 | 0 | 31.0743 | 131.2285 | 644.0968 | 1332.058 | 843.2043 | 1079.115 | 1643.5952 | 1170.7425
Current 1.75DS, 2020 start, 'Expect the Unexpected' but with most conservative biomass CCS / NET technology cost assumptions | Vivid_35 | POWGEN - COA | 471.4105 | 245.8849 | 0 | 0 | 0 | 0 | 0 | 0 | 0 | 0 | 0
Current 1.75DS, 2020 start, 'Expect the Unexpected' but with most conservative biomass CCS / NET technology cost assumptions | Vivid_35 | POWGEN - GAS | 200.4441 | 625.7522 | 508.2957 | 24.9396 | 27.137 | 297.3086 | 76.5852 | 90.7095 | 28.7305 | 180.1235 | 107.5737
Current 1.75DS, 2020 start, 'Expect the Unexpected' but with most conservative biomass CCS / NET technology cost assumptions | Vivid_35 | POWGEN - GAS CCS | 0 | 0 | 0 | 3.0836 | 11.4987 | 121.2974 | 325.9805 | 386.4797 | 764.8926 | 75.3594 | 469.9216
Current 1.75DS, 2020 start, 'Expect the Unexpected' but with most conservative biomass CCS / NET technology cost assumptions | Vivid_35 | POWGEN - GEO | 0.27882 | 0.33362 | 83.87 | 53.5328 | 144.0257 | 65.2632 | 163.0618 | 220.1487 | 418.183 | 64.9263 | 618.9584
Current 1.75DS, 2020 start, 'Expect the Unexpected' but with most conservative biomass CCS / NET technology cost assumptions | Vivid_35 | POWGEN - HYD | 122.796 | 183.8081 | 144.3126 | 245.8208 | 256.317 | 186.9187 | 151.3869 | 609.973 | 328.1561 | 83.6546 | 62.4343
Current 1.75DS, 2020 start, 'Expect the Unexpected' but with most conservative biomass CCS / NET technology cost assumptions | Vivid_35 | POWGEN - NUC | 0 | 0 | 3.0985 | 91.1943 | 304.6329 | 565.5406 | 210.7765 | 290.8547 | 361.3836 | 573.8313 | 0
Current 1.75DS, 2020 start, 'Expect the Unexpected' but with most conservative biomass CCS / NET technology cost assumptions | Vivid_35 | POWGEN - OIL | 68.8251 | 21.0481 | 0.39657 | 14.1175 | 9.0438 | 0.16392 | 10.8009 | 41.7075 | 30.1583 | 134.6181 | 99.7447
Current 1.75DS, 2020 start, 'Expect the Unexpected' but with most conservative biomass CCS / NET technology cost assumptions | Vivid_35 | POWGEN - SOPV | 12.6377 | 82.7194 | 173.5956 | 1012.6219 | 3246.7732 | 2289.9423 | 3146.1909 | 8241.2099 | 8539.2908 | 7849.3485 | 10828.8303
Current 1.75DS, 2020 start, 'Expect the Unexpected' but with most conservative biomass CCS / NET technology cost assumptions | Vivid_35 | POWGEN - SOTH | 0.0039389 | 1.0352 | 1.7107 | 10.8019 | 2.3716 | 10.1213 | 7.1855 | 74.4135 | 92.2534 | 36.7172 | 82.2484
Current 1.75DS, 2020 start, 'Expect the Unexpected' but with most conservative biomass CCS / NET technology cost assumptions | Vivid_35 | POWGEN - WIN | 164.9412 | 30 | 130 | 1501.4347 | 1934.2918 | 1811.4914 | 3720.3398 | 5446.7146 | 8984.7111 | 10169.2022 | 11955.0724
Current 1.75DS, 2030 start, 'Expect the Unexpected' but with most conservative biomass CCS / NET technology cost assumptions | Vivid_36 | POWGEN - BIO | 0 | 8.5298 | 92.7302 | 339.4967 | 154.1264 | 5.2699 | 0.75428 | 0 | 0 | 6.2369 | 0
Current 1.75DS, 2030 start, 'Expect the Unexpected' but with most conservative biomass CCS / NET technology cost assumptions | Vivid_36 | POWGEN - BIO CCS | 0 | 0 | 0 | 0 | 33.0511 | 548.9649 | 2468.4137 | 62.1217 | 1116.9784 | 1800.7989 | 1430.9475
Current 1.75DS, 2030 start, 'Expect the Unexpected' but with most conservative biomass CCS / NET technology cost assumptions | Vivid_36 | POWGEN - COA | 471.4105 | 245.8849 | 0 | 0 | 0 | 0 | 0 | 0 | 0 | 0 | 0
Current 1.75DS, 2030 start, 'Expect the Unexpected' but with most conservative biomass CCS / NET technology cost assumptions | Vivid_36 | POWGEN - GAS | 200.4441 | 625.7522 | 508.2957 | 23.2166 | 113.2799 | 228.8087 | 104.0008 | 3.028 | 7.7299 | 252.0398 | 34.8176
Current 1.75DS, 2030 start, 'Expect the Unexpected' but with most conservative biomass CCS / NET technology cost assumptions | Vivid_36 | POWGEN - GAS CCS | 0 | 0 | 0 | 0 | 1.1069 | 22.3869 | 136.5826 | 593.5839 | 295.756 | 214.5761 | 1017.117
Current 1.75DS, 2030 start, 'Expect the Unexpected' but with most conservative biomass CCS / NET technology cost assumptions | Vivid_36 | POWGEN - GEO | 0.27882 | 0.33362 | 83.87 | 53.5328 | 180.8932 | 214.5776 | 79.1062 | 50.5065 | 479.7413 | 144.1556 | 1094.9529
Current 1.75DS, 2030 start, 'Expect the Unexpected' but with most conservative biomass CCS / NET technology cost assumptions | Vivid_36 | POWGEN - HYD | 122.796 | 183.8081 | 144.3126 | 127.9808 | 611.4863 | 243.2243 | 118.3407 | 380.2647 | 392.6466 | 84.1555 | 58.6951
Current 1.75DS, 2030 start, 'Expect the Unexpected' but with most conservative biomass CCS / NET technology cost assumptions | Vivid_36 | POWGEN - NUC | 0 | 0 | 3.0985 | 36.5528 | 426.2912 | 658.3293 | 90.4055 | 165.7951 | 510.7284 | 712.2401 | 0
Current 1.75DS, 2030 start, 'Expect the Unexpected' but with most conservative biomass CCS / NET technology cost assumptions | Vivid_36 | POWGEN - OIL | 68.8251 | 21.0481 | 0.39657 | 0.90111 | 6.406 | 0 | 18.8411 | 37.1207 | 44.3743 | 63.3728 | 151.9042
Current 1.75DS, 2030 start, 'Expect the Unexpected' but with most conservative biomass CCS / NET technology cost assumptions | Vivid_36 | POWGEN - SOPV | 12.6377 | 82.7194 | 173.5956 | 581.6464 | 2765.9923 | 4069.8268 | 4755.1691 | 6333.1835 | 8418.1775 | 8345.3371 | 9916.1542
Current 1.75DS, 2030 start, 'Expect the Unexpected' but with most conservative biomass CCS / NET technology cost assumptions | Vivid_36 | POWGEN - SOTH | 0.0039389 | 1.0352 | 1.7107 | 10.613 | 1.6472 | 6.5632 | 11.0727 | 58.9481 | 8.5412 | 32.1022 | 36.8009
Current 1.75DS, 2030 start, 'Expect the Unexpected' but with most conservative biomass CCS / NET technology cost assumptions | Vivid_36 | POWGEN - WIN | 164.9412 | 30 | 130 | 413.0615 | 2043.8139 | 2347.6363 | 4532.1628 | 4381.0095 | 8097.8996 | 10002.2703 | 12128.4245
Current 2DS, 2030 start, 'Expect the Unexpected' but with cheap renewables | Vivid_4 | POWGEN - BIO | 0 | 8.5298 | 92.7302 | 339.4967 | 182.9451 | 50.1782 | 26.9429 | 0 | 6.2369 | 0 | 0
Current 2DS, 2030 start, 'Expect the Unexpected' but with cheap renewables | Vivid_4 | POWGEN - BIO CCS | 0 | 0 | 0 | 0 | 22.7389 | 130.813 | 803.1991 | 1086.4859 | 1166.582 | 937.0847 | 1470.364
Current 2DS, 2030 start, 'Expect the Unexpected' but with cheap renewables | Vivid_4 | POWGEN - COA | 471.4105 | 245.8849 | 0 | 0 | 0 | 0 | 0 | 0 | 0 | 0 | 0
Current 2DS, 2030 start, 'Expect the Unexpected' but with cheap renewables | Vivid_4 | POWGEN - GAS | 200.4441 | 625.7522 | 508.2957 | 23.2166 | 88.1687 | 376.3352 | 92.4576 | 104.3231 | 92.2442 | 25.4801 | 50.8648
Current 2DS, 2030 start, 'Expect the Unexpected' but with cheap renewables | Vivid_4 | POWGEN - GAS CCS | 0 | 0 | 0 | 0 | 6.4899 | 0 | 85.5454 | 175.4092 | 448.9842 | 479.131 | 251.6378
Current 2DS, 2030 start, 'Expect the Unexpected' but with cheap renewables | Vivid_4 | POWGEN - GEO | 0.27882 | 0.33362 | 83.87 | 53.5328 | 68.613 | 160.2235 | 83.5427 | 50.5065 | 275.1717 | 481.1346 | 143.3436
Current 2DS, 2030 start, 'Expect the Unexpected' but with cheap renewables | Vivid_4 | POWGEN - HYD | 122.796 | 183.8081 | 144.3126 | 127.9808 | 357.972 | 133.6873 | 192.2833 | 277.6883 | 545.9697 | 316.6352 | 94.4118
Current 2DS, 2030 start, 'Expect the Unexpected' but with cheap renewables | Vivid_4 | POWGEN - NUC | 0 | 0 | 3.0985 | 36.5528 | 308.4961 | 590.6606 | 183.7943 | 211.9191 | 429.1364 | 654.6204 | 0
Current 2DS, 2030 start, 'Expect the Unexpected' but with cheap renewables | Vivid_4 | POWGEN - OIL | 68.8251 | 21.0481 | 0.39657 | 0.90111 | 6.1023 | 1.8944 | 17.8898 | 16.0272 | 35.1595 | 55.2819 | 110.4543
Current 2DS, 2030 start, 'Expect the Unexpected' but with cheap renewables | Vivid_4 | POWGEN - SOPV | 12.6377 | 82.7194 | 173.5956 | 581.6464 | 2882.2378 | 3234.4465 | 2751.252 | 4849.1268 | 7012.0232 | 8900.812 | 7925.796
Current 2DS, 2030 start, 'Expect the Unexpected' but with cheap renewables | Vivid_4 | POWGEN - SOTH | 0.0039389 | 1.0352 | 1.7107 | 10.613 | 1.4568 | 5.6513 | 6.6075 | 44.3052 | 6.0687 | 23.1662 | 27.505
Current 2DS, 2030 start, 'Expect the Unexpected' but with cheap renewables | Vivid_4 | POWGEN - WIN | 164.9412 | 30 | 130 | 413.0615 | 1997.54 | 1848.708 | 2803.6176 | 4230.0321 | 6100.309 | 10339.8214 | 10239.2708
Current 2DS, 2020 start, 'Expect the Unexpected' but with cheap CCS | Vivid_5 | POWGEN - BIO | 0 | 8.5298 | 92.7302 | 326.9014 | 78.1297 | 124.4176 | 16.2167 | 0 | 6.2364 | 0 | 0
Current 2DS, 2020 start, 'Expect the Unexpected' but with cheap CCS | Vivid_5 | POWGEN - BIO CCS | 0 | 0 | 0 | 14.0527 | 102.7548 | 157.7958 | 1209.4794 | 624.5899 | 1205.2302 | 1327.3577 | 1019.3607
Current 2DS, 2020 start, 'Expect the Unexpected' but with cheap CCS | Vivid_5 | POWGEN - COA | 471.4105 | 245.8849 | 0 | 0 | 0 | 0 | 0 | 0 | 0 | 0 | 0
Current 2DS, 2020 start, 'Expect the Unexpected' but with cheap CCS | Vivid_5 | POWGEN - GAS | 200.4441 | 625.7522 | 508.2957 | 50.1309 | 66.668 | 349.9965 | 270.5165 | 181.6333 | 50.596 | 89.7307 | 130.2503
Current 2DS, 2020 start, 'Expect the Unexpected' but with cheap CCS | Vivid_5 | POWGEN - GAS CCS | 0 | 0 | 0 | 0 | 2.306 | 1.2805 | 0 | 110.4469 | 583.7107 | 433.3846 | 118.6413
Current 2DS, 2020 start, 'Expect the Unexpected' but with cheap CCS | Vivid_5 | POWGEN - GEO | 0.27882 | 0.33362 | 83.87 | 53.5328 | 58.4876 | 51.2342 | 176.2978 | 105.04 | 321.1676 | 291.5863 | 138.3859
Current 2DS, 2020 start, 'Expect the Unexpected' but with cheap CCS | Vivid_5 | POWGEN - HYD | 122.796 | 183.8081 | 144.3126 | 124.1177 | 263.8092 | 156.2686 | 146.7717 | 294.5099 | 491.3783 | 392.8034 | 52.4914
Current 2DS, 2020 start, 'Expect the Unexpected' but with cheap CCS | Vivid_5 | POWGEN - NUC | 0 | 0 | 3.0985 | 65.3562 | 257.3456 | 601.2064 | 201.7079 | 165.6798 | 446.1479 | 664.192 | 0
Current 2DS, 2020 start, 'Expect the Unexpected' but with cheap CCS | Vivid_5 | POWGEN - OIL | 68.8251 | 21.0481 | 0.39657 | 8.5591 | 15.1954 | 2.5891 | 6.8601 | 1.3853 | 39.6453 | 43.8135 | 117.4671
Current 2DS, 2020 start, 'Expect the Unexpected' but with cheap CCS | Vivid_5 | POWGEN - SOPV | 12.6377 | 82.7194 | 173.5956 | 863.5336 | 3024.78 | 2449.1569 | 2466.7818 | 5340.631 | 5554.2339 | 8481.4408 | 8361.2608
Current 2DS, 2020 start, 'Expect the Unexpected' but with cheap CCS | Vivid_5 | POWGEN - SOTH | 0.0039389 | 1.0352 | 1.7107 | 10.6122 | 1.4598 | 5.6563 | 6.6341 | 47.9073 | 14.9569 | 24.7636 | 33.4294
Current 2DS, 2020 start, 'Expect the Unexpected' but with cheap CCS | Vivid_5 | POWGEN - WIN | 164.9412 | 30 | 130 | 1277.0966 | 2047.5769 | 1554.358 | 3135.2139 | 4189.2359 | 5831.6476 | 10331.562 | 10123.0634
Current 2DS, 2030 start, 'Expect the Unexpected' but with cheap CCS | Vivid_6 | POWGEN - BIO | 0 | 8.5298 | 92.7302 | 339.4967 | 190.9026 | 50.2349 | 33.9967 | 0 | 6.2369 | 0 | 0
Current 2DS, 2030 start, 'Expect the Unexpected' but with cheap CCS | Vivid_6 | POWGEN - BIO CCS | 0 | 0 | 0 | 0 | 22.7389 | 135.269 | 821.428 | 1067.4796 | 1211.5651 | 879.1165 | 1562.652
Current 2DS, 2030 start, 'Expect the Unexpected' but with cheap CCS | Vivid_6 | POWGEN - COA | 471.4105 | 245.8849 | 0 | 0 | 0 | 0 | 0 | 0 | 0 | 0 | 0
Current 2DS, 2030 start, 'Expect the Unexpected' but with cheap CCS | Vivid_6 | POWGEN - GAS | 200.4441 | 625.7522 | 508.2957 | 23.2166 | 88.1687 | 375.8774 | 91.2901 | 74.6314 | 101.5935 | 54.2577 | 57.0154
Current 2DS, 2030 start, 'Expect the Unexpected' but with cheap CCS | Vivid_6 | POWGEN - GAS CCS | 0 | 0 | 0 | 0 | 6.5233 | 0.016899 | 85.6258 | 258.9918 | 306.7054 | 668.0711 | 76.4433
Current 2DS, 2030 start, 'Expect the Unexpected' but with cheap CCS | Vivid_6 | POWGEN - GEO | 0.27882 | 0.33362 | 83.87 | 53.5328 | 65.643 | 178.6797 | 86.5809 | 50.5065 | 325.072 | 483.1217 | 141.4415
Current 2DS, 2030 start, 'Expect the Unexpected' but with cheap CCS | Vivid_6 | POWGEN - HYD | 122.796 | 183.8081 | 144.3126 | 127.9808 | 354.6988 | 135.2143 | 200.663 | 228.4337 | 518.7565 | 351.1323 | 59.2853
Current 2DS, 2030 start, 'Expect the Unexpected' but with cheap CCS | Vivid_6 | POWGEN - NUC | 0 | 0 | 3.0985 | 36.5528 | 305.7136 | 606.3409 | 187.5616 | 197.3623 | 424.5852 | 669.9611 | 0
Current 2DS, 2030 start, 'Expect the Unexpected' but with cheap CCS | Vivid_6 | POWGEN - OIL | 68.8251 | 21.0481 | 0.39657 | 0.90111 | 8.7249 | 2.845 | 18.7809 | 14.9458 | 30.9031 | 71.0129 | 92.6378
Current 2DS, 2030 start, 'Expect the Unexpected' but with cheap CCS | Vivid_6 | POWGEN - SOPV | 12.6377 | 82.7194 | 173.5956 | 581.6464 | 2806.6155 | 3202.9185 | 2434.4641 | 4845.5772 | 6871.0065 | 8514.3778 | 8040.0046
Current 2DS, 2030 start, 'Expect the Unexpected' but with cheap CCS | Vivid_6 | POWGEN - SOTH | 0.0039389 | 1.0352 | 1.7107 | 10.613 | 1.4568 | 5.6513 | 6.6075 | 43.6072 | 6.0687 | 22.8595 | 27.1137
Current 2DS, 2030 start, 'Expect the Unexpected' but with cheap CCS | Vivid_6 | POWGEN - WIN | 164.9412 | 30 | 130 | 413.0615 | 1965.6847 | 1892.9966 | 2799.1775 | 4185.1986 | 6027.2725 | 10346.0352 | 10228.1768
Current 2DS, 2020 start, 'Expect the Unexpected' but with cheap EVs | Vivid_7 | POWGEN - BIO | 0 | 8.5298 | 92.7302 | 319.3989 | 145.0139 | 196.0717 | 40.1119 | 0 | 6.2367 | 0 | 0
Current 2DS, 2020 start, 'Expect the Unexpected' but with cheap EVs | Vivid_7 | POWGEN - BIO CCS | 0 | 0 | 0 | 15.2686 | 43.4628 | 324.6783 | 1034.3643 | 697.4131 | 1196.2937 | 1358.1015 | 942.8479
Current 2DS, 2020 start, 'Expect the Unexpected' but with cheap EVs | Vivid_7 | POWGEN - COA | 471.4105 | 245.8849 | 0 | 0 | 0 | 0 | 0 | 0 | 0 | 0 | 0
Current 2DS, 2020 start, 'Expect the Unexpected' but with cheap EVs | Vivid_7 | POWGEN - GAS | 200.4441 | 625.7522 | 508.2957 | 31.9205 | 180.8725 | 770.5454 | 295.8404 | 66.9591 | 66.7666 | 118.4724 | 93.1358
Current 2DS, 2020 start, 'Expect the Unexpected' but with cheap EVs | Vivid_7 | POWGEN - GAS CCS | 0 | 0 | 0 | 0 | 5.8242 | 0.69011 | 1.3157 | 97.3791 | 956.4675 | 190.6321 | 102.4285
Current 2DS, 2020 start, 'Expect the Unexpected' but with cheap EVs | Vivid_7 | POWGEN - GEO | 0.27882 | 0.33362 | 83.87 | 53.6889 | 62.8923 | 149.602 | 116.9694 | 97.9936 | 311.3604 | 370.6015 | 155.8975
Current 2DS, 2020 start, 'Expect the Unexpected' but with cheap EVs | Vivid_7 | POWGEN - HYD | 122.796 | 183.8081 | 144.3126 | 128.6564 | 322.1194 | 122.9175 | 156.2172 | 308.744 | 570.8904 | 363.0958 | 54.5595
Current 2DS, 2020 start, 'Expect the Unexpected' but with cheap EVs | Vivid_7 | POWGEN - NUC | 0 | 0 | 3.0985 | 75.8449 | 323.9275 | 571.4655 | 154.6782 | 222.4621 | 469.4974 | 632.8325 | 0
Current 2DS, 2020 start, 'Expect the Unexpected' but with cheap EVs | Vivid_7 | POWGEN - OIL | 68.8251 | 21.0481 | 0.39657 | 8.2964 | 3.342 | 1.7489 | 4.7817 | 0.69374 | 85.798 | 44.5567 | 111.4315
Current 2DS, 2020 start, 'Expect the Unexpected' but with cheap EVs | Vivid_7 | POWGEN - SOPV | 12.6377 | 82.7194 | 173.5956 | 781.9164 | 2608.8886 | 2653.2523 | 2212.5877 | 4832.6279 | 5712.8415 | 8826.431 | 7518.342
Current 2DS, 2020 start, 'Expect the Unexpected' but with cheap EVs | Vivid_7 | POWGEN - SOTH | 0.0039389 | 1.0352 | 1.7107 | 10.6118 | 1.4579 | 5.6473 | 6.5886 | 16.7616 | 15.5663 | 11.0554 | 16.2341
Current 2DS, 2020 start, 'Expect the Unexpected' but with cheap EVs | Vivid_7 | POWGEN - WIN | 164.9412 | 30 | 130 | 1341.0547 | 2234.3433 | 1813.2131 | 3301.0708 | 4054.2719 | 5977.0667 | 10499.5079 | 9990.7647
Current 2DS, 2030 start, 'Expect the Unexpected' but with cheap EVs | Vivid_8 | POWGEN - BIO | 0 | 8.5298 | 92.7302 | 339.4967 | 232.8903 | 135.7189 | 75.8428 | 0 | 6.2367 | 0 | 0
Current 2DS, 2030 start, 'Expect the Unexpected' but with cheap EVs | Vivid_8 | POWGEN - BIO CCS | 0 | 0 | 0 | 0 | 26.388 | 144.289 | 845.847 | 1165.9082 | 1070.9438 | 936.7044 | 1657.5845
Current 2DS, 2030 start, 'Expect the Unexpected' but with cheap EVs | Vivid_8 | POWGEN - COA | 471.4105 | 245.8849 | 0 | 0 | 0 | 0 | 0 | 0 | 0 | 0 | 0
Current 2DS, 2030 start, 'Expect the Unexpected' but with cheap EVs | Vivid_8 | POWGEN - GAS | 200.4441 | 625.7522 | 508.2957 | 23.2166 | 242.5388 | 830.0098 | 65.5359 | 45.1973 | 108.1762 | 53.6219 | 110.424
Current 2DS, 2030 start, 'Expect the Unexpected' but with cheap EVs | Vivid_8 | POWGEN - GAS CCS | 0 | 0 | 0 | 0 | 4.768 | 9.5821 | 69.8984 | 112.7569 | 844.3117 | 319.7375 | 166.9787
Current 2DS, 2030 start, 'Expect the Unexpected' but with cheap EVs | Vivid_8 | POWGEN - GEO | 0.27882 | 0.33362 | 83.87 | 53.5328 | 61.3619 | 223.2133 | 79.6359 | 50.5065 | 327.6098 | 427.4481 | 566.5747
Current 2DS, 2030 start, 'Expect the Unexpected' but with cheap EVs | Vivid_8 | POWGEN - HYD | 122.796 | 183.8081 | 144.3126 | 127.9808 | 413.1034 | 150.7213 | 166.7952 | 380.8998 | 545.803 | 263.1606 | 59.8535
Current 2DS, 2030 start, 'Expect the Unexpected' but with cheap EVs | Vivid_8 | POWGEN - NUC | 0 | 0 | 3.0985 | 36.5528 | 363.9022 | 631.7703 | 134.491 | 203.602 | 447.8404 | 693.5368 | 0
Current 2DS, 2030 start, 'Expect the Unexpected' but with cheap EVs | Vivid_8 | POWGEN - OIL | 68.8251 | 21.0481 | 0.39657 | 0.90111 | 5.9734 | 0.25351 | 13.7242 | 12.5268 | 59.4146 | 65.5563 | 103.0058
Current 2DS, 2030 start, 'Expect the Unexpected' but with cheap EVs | Vivid_8 | POWGEN - SOPV | 12.6377 | 82.7194 | 173.5956 | 581.6464 | 2891.618 | 3079.5311 | 2156.3418 | 4829.6913 | 6812.1226 | 8445.8841 | 8074.2664
Current 2DS, 2030 start, 'Expect the Unexpected' but with cheap EVs | Vivid_8 | POWGEN - SOTH | 0.0039389 | 1.0352 | 1.7107 | 10.613 | 1.4568 | 5.6513 | 6.6075 | 23.7997 | 6.0687 | 14.1578 | 16.0079
Current 2DS, 2030 start, 'Expect the Unexpected' but with cheap EVs | Vivid_8 | POWGEN - WIN | 164.9412 | 30 | 130 | 413.0615 | 1934.1727 | 2351.7159 | 2920.6789 | 4053.3222 | 6472.6211 | 10391.7481 | 10470.4657
Current 2DS, 2020 start, 'Expect the Unexpected' but with cheap energy efficiency | Vivid_9 | POWGEN - BIO | 0 | 8.5298 | 92.7302 | 266.9345 | 103.2703 | 183.6665 | 66.5344 | 0 | 0 | 0 | 5.9972
Current 2DS, 2020 start, 'Expect the Unexpected' but with cheap energy efficiency | Vivid_9 | POWGEN - BIO CCS | 0 | 0 | 0 | 3.5582 | 23.5851 | 144.4667 | 608.982 | 792.8357 | 1333.6287 | 586.5385 | 2039.8578
Current 2DS, 2020 start, 'Expect the Unexpected' but with cheap energy efficiency | Vivid_9 | POWGEN - COA | 471.4105 | 245.8849 | 0 | 0 | 0 | 0 | 0 | 0 | 0 | 0 | 0
Current 2DS, 2020 start, 'Expect the Unexpected' but with cheap energy efficiency | Vivid_9 | POWGEN - GAS | 200.4441 | 625.7522 | 508.2957 | 15.4598 | 71.9344 | 182.0674 | 82.4115 | 205.1537 | 80.1581 | 23.6873 | 125.3596
Current 2DS, 2020 start, 'Expect the Unexpected' but with cheap energy efficiency | Vivid_9 | POWGEN - GAS CCS | 0 | 0 | 0 | 0 | 1.5173 | 3.6279 | 0 | 35.1823 | 59.3187 | 78.9508 | 696.3656
Current 2DS, 2020 start, 'Expect the Unexpected' but with cheap energy efficiency | Vivid_9 | POWGEN - GEO | 0.27882 | 0.33362 | 83.87 | 53.3866 | 53.103 | 56.6185 | 79.1066 | 50.5069 | 78.7228 | 56.1551 | 1350.6233
Current 2DS, 2020 start, 'Expect the Unexpected' but with cheap energy efficiency | Vivid_9 | POWGEN - HYD | 122.796 | 183.8081 | 144.3126 | 108.6174 | 187.1946 | 95.3815 | 149.1388 | 106.5419 | 313.261 | 355.5903 | 252.7797
Current 2DS, 2020 start, 'Expect the Unexpected' but with cheap energy efficiency | Vivid_9 | POWGEN - NUC | 0 | 0 | 3.0985 | 44.2278 | 252.5574 | 452.9067 | 178.8588 | 156.4185 | 554.4405 | 521.0897 | 0
Current 2DS, 2020 start, 'Expect the Unexpected' but with cheap energy efficiency | Vivid_9 | POWGEN - OIL | 68.8251 | 21.0481 | 0.39657 | 9.8501 | 13.5579 | 2.2387 | 4.4842 | 19.6526 | 25.5869 | 44.0754 | 112.5663
Current 2DS, 2020 start, 'Expect the Unexpected' but with cheap energy efficiency | Vivid_9 | POWGEN - SOPV | 12.6377 | 82.7194 | 173.5956 | 496.5015 | 2356.7823 | 2623.2553 | 2320.3251 | 3784.8932 | 4729.9303 | 5579.8777 | 7987.8497
Current 2DS, 2020 start, 'Expect the Unexpected' but with cheap energy efficiency | Vivid_9 | POWGEN - SOTH | 0.0039389 | 1.0352 | 1.7107 | 10.6118 | 1.4579 | 5.6469 | 6.5886 | 12.9361 | 6.0588 | 9.3751 | 9.9128
Current 2DS, 2020 start, 'Expect the Unexpected' but with cheap energy efficiency | Vivid_9 | POWGEN - WIN | 164.9412 | 30 | 130 | 1208.9743 | 1965.9093 | 1225.4764 | 2585.3667 | 3168.0396 | 4554.6789 | 7295.3764 | 9104.8296
Note on A3: Shyamal: When copying this worksheet to other workbooks, include the sheets listed here, to avoid creating links between workbooks.

## W9. Power Total Gen
W9. Power Total Gen
Description: | Sums over total power generation under all TIAM scenarios and produces charts capable of showing as many scenarios as desired
If copy include: | AA_PowerGen
Notes:
Indirect parameters: | Sum range
| Column 1 | Scenario | $B$8:$B$6500
| Column 2 | Attribute | $C$8:$C$6500
| Column 3 | Region\Period | $D$8:$D$6500
| Row 1 | Year | $E$7:$P$7
| Row 2 | - | -
| Sum range |  | $E$8:$P6500
Parameters: | N/A
Units: | POWGEN - BIO CCS Power Generation (PJ
Chart (at most 12 scenarios)
Selection
Scenario no. | 1 | 2 | 3 | 4 | 5 | 6 | 7 | 8 | 9 | 10 | 11 | 12
Scenario description | TIAM BAU - No Policy Action | Vivid BAU - WEO Current Policies Scenario emissions pathway run through TIAM | Vivid Paris NDCs - WEO New Policies Scenario emissions pathway run through TIAM | Current 2DS, 2020 start, 'Expect the Unexpected' | Current 2DS, 2030 start, 'Expect the Unexpected' | Current 1.5DS, 2020 start, 'Expect the Unexpected' | Current 1.5DS, 2030 start, 'Expect the Unexpected' | Current 1.75DS, 2020 start, 'Expect the Unexpected' | Current 1.75DS, 2030 start, 'Expect the Unexpected' | #N/A | #N/A | #N/A
Scenario | Vivid_0A | Vivid_0A_BAU | Vivid_0B | Vivid_1 | Vivid_2 | Vivid_13 | Vivid_14 | Vivid_25 | Vivid_26
ProcessSet | POWGEN - BIO CCS
Year | Vivid_0A | Vivid_0A_BAU | Vivid_0B | Vivid_1 | Vivid_2 | Vivid_13 | Vivid_14 | Vivid_25 | Vivid_26
2012 | 0 | 0 | 0 | 0 | 0 | 0 | 0 | 0 | 0 | #N/A | #N/A | #N/A
2020 | 0 | 0 | 0 | 0 | 0 | 0 | 0 | 0 | 0 | #N/A | #N/A | #N/A
2030 | 0 | 0 | 0 | 198.7569 | 0 | 411.8592 | 0 | 387.4362 | 0 | #N/A | #N/A | #N/A
2040 | 0 | 0 | 0 | 986.2537 | 283.5263 | 12251.9182 | 383.7119 | 2532.2396 | 408.3907 | #N/A | #N/A | #N/A
2050 | 0 | 0 | 0 | 4258.1199 | 2275.836 | 28612.2851 | 27803.3644 | 12834.5503 | 7816.2529 | #N/A | #N/A | #N/A
2060 | 0 | 0 | 0 | 20961.9899 | 14726.8318 | 68635.8908 | 82122.3287 | 39279.3133 | 47596.2351 | #N/A | #N/A | #N/A
2070 | 0 | 0 | 0 | 47370.7189 | 40727.1608 | 66605.899 | 39120.067 | 66178.1312 | 62985.33 | #N/A | #N/A | #N/A
2080 | 0 | 0 | 0 | 69331.7631 | 69562.8888 | 76138.5582 | 46090.118 | 83674.5035 | 79742.9759 | #N/A | #N/A | #N/A
2090 | 0 | 0 | 0 | 86709.9942 | 87511.9421 | 90007.0895 | 46783.6865 | 96082.698 | 93011.1452 | #N/A | #N/A | #N/A
2100 | 0 | 0 | 0 | 93173.2605 | 93355.7826 | 97579.0067 | 61569.2785 | 102986.6447 | 101066.8375 | #N/A | #N/A | #N/A
Year | 2012 | 2030 | 2030 | 2030 | 2030 | 2030 | 2030 | 2030 | 2030 | 2030 | 2030 | 2030 | 2030 | 2050 | 2050 | 2050 | 2050 | 2050 | 2050 | 2050 | 2050 | 2050 | 2050 | 2050 | 2050
| 2012 | 2030 | [11 empty] | 2050
Fuel | Vivid_0A | Vivid_0A | Vivid_0A_BAU | Vivid_0B | Vivid_1 | Vivid_2 | Vivid_13 | Vivid_14 | Vivid_25 | Vivid_26 |  |  |  | Vivid_0A | Vivid_0A_BAU | Vivid_0B | Vivid_1 | Vivid_2 | Vivid_13 | Vivid_14 | Vivid_25 | Vivid_26
POWGEN - BIO | 436.2158 | 7679.8956 | 10688.1008 | 11749.6186 | 11817.1571 | 11749.6186 | 15111.4959 | 11749.6186 | 12492.6949 | 11749.6186 | #N/A | #N/A | #N/A | 15150.8678 | 15441.8588 | 17579.8703 | 14337.9585 | 14305.2768 | 943.3761 | 2940.3973 | 8993.8294 | 10891.7945 | #N/A | #N/A | #N/A
POWGEN - COA | 42253.5898 | 52188.9828 | 40978.5292 | 27415.1933 | 19240.673 | 27415.1933 | 0 | 27415.1933 | 14265.2728 | 27415.1933 | #N/A | #N/A | #N/A | 57126.2782 | 56813.2692 | 21654.9954 | 0 | 0 | 0 | 0 | 0 | 0 | #N/A | #N/A | #N/A
POWGEN - GAS | 15742.5685 | 14761.779 | 16335.4178 | 20618.939 | 20284.5223 | 20618.939 | 26628.6544 | 20618.939 | 18686.7867 | 20618.939 | #N/A | #N/A | #N/A | 956.9328 | 399.4419 | 1381.9172 | 8323.3796 | 7570.9604 | 0 | 0 | 5829.3274 | 7848.7026 | #N/A | #N/A | #N/A
POWGEN - GEO | 194.3523 | 3267.6472 | 3900.7548 | 4016.4486 | 4016.4486 | 4016.4486 | 6015.8253 | 4016.4486 | 4016.4486 | 4016.4486 | #N/A | #N/A | #N/A | 6828.3878 | 6859.1763 | 6867.147 | 7359.1808 | 7808.3342 | 28066.8785 | 33916.666 | 7418.1746 | 10855.974 | #N/A | #N/A | #N/A
POWGEN - HYD | 10316.025 | 16429.0494 | 16545.5475 | 17748.3871 | 17748.3871 | 17748.3871 | 18399.3134 | 17748.3871 | 18365.8967 | 17748.3871 | #N/A | #N/A | #N/A | 18980.8168 | 18737.6652 | 21497.1183 | 23365.7593 | 24765.7639 | 33044.462 | 30984.7878 | 24919.0246 | 26644.5881 | #N/A | #N/A | #N/A
POWGEN - NUC | 9854.7686 | 14513.3598 | 14636.917 | 14596.417 | 14596.417 | 14596.417 | 14596.417 | 14596.417 | 14596.417 | 14596.417 | #N/A | #N/A | #N/A | 15996.2319 | 15912.3848 | 18633.6441 | 21206.4835 | 21693.1904 | 24642.12 | 23742.3842 | 23150.4506 | 24360.0346 | #N/A | #N/A | #N/A
POWGEN - OIL | 2356.819 | 1537.0506 | 1537.0506 | 1517.9912 | 1503.8224 | 1517.9912 | 1503.8224 | 1517.9912 | 1503.8224 | 1517.9912 | #N/A | #N/A | #N/A | 0 | 0 | 0 | 0 | 0 | 0 | 0 | 0 | 0 | #N/A | #N/A | #N/A
POWGEN - SOPV | 458.6698 | 2763.723 | 3196.048 | 3882.7362 | 5214.5647 | 3882.7362 | 6138.8818 | 3882.7362 | 5921.4449 | 3882.7362 | #N/A | #N/A | #N/A | 16489.0052 | 16170.2051 | 36309.6442 | 28694.0472 | 29993.2352 | 52838.7639 | 44280.5876 | 30248.1433 | 33187.1988 | #N/A | #N/A | #N/A
POWGEN - SOTH | 0.62576 | 0.35093 | 0.35093 | 0.35093 | 0.35093 | 0.35093 | 0.35093 | 0.35093 | 0.35093 | 0.35093 | #N/A | #N/A | #N/A | 0 | 0 | 0 | 0 | 0 | 0 | 0 | 0 | 0 | #N/A | #N/A | #N/A
POWGEN - TID | 1.7858 | 1.0015 | 1.0015 | 1.0015 | 1.0015 | 1.0015 | 1.0015 | 1.0015 | 1.0015 | 1.0015 | #N/A | #N/A | #N/A | 0 | 0 | 0 | 0 | 0 | 0 | 0 | 0 | 0 | #N/A | #N/A | #N/A
POWGEN - WIN | 1704.9419 | 4243.3295 | 4510.455 | 4500.4568 | 11642.9401 | 4500.4568 | 12983.6743 | 4500.4568 | 12508.01 | 4500.4568 | #N/A | #N/A | #N/A | 11464.2296 | 12148.6598 | 12149.9487 | 31461.1077 | 31401.5879 | 61717.1829 | 44883.0119 | 33298.176 | 34692.597 | #N/A | #N/A | #N/A
POWGEN - BIO CCS | 0 | 0 | 0 | 0 | 198.7569 | 0 | 411.8592 | 0 | 387.4362 | 0 | #N/A | #N/A | #N/A | 0 | 0 | 0 | 4258.1199 | 2275.836 | 28612.2851 | 27803.3644 | 12834.5503 | 7816.2529 | #N/A | #N/A | #N/A
POWGEN - GAS CCS | 0 | 0 | 0 | 0 | 0 | 0 | 14.0484 | 0 | 38.4714 | 0 | #N/A | #N/A | #N/A | 0 | 0 | 0 | 25.051 | 83.2415 | 38128.3668 | 8371.7763 | 1926.359 | 187.4164 | #N/A | #N/A | #N/A
Cleaned results
Scenario description | Scenario | ProcessSet | 2007 | 2012 | 2020 | 2030 | 2040 | 2050 | 2060 | 2070 | 2080 | 2090 | 2100
TIAM BAU - No Policy Action | Vivid_0A | POWGEN - BIO | 225.4471 | 436.2158 | 1891.8726 | 7679.8956 | 14910.6841 | 15150.8678 | 14150.1857 | 14073.5727 | 15752.0184 | 13671.8442 | 10669.5279
TIAM BAU - No Policy Action | Vivid_0A | POWGEN - COA | 32468.6244 | 42253.5898 | 46546.1782 | 52188.9828 | 55107.3327 | 57126.2782 | 66964.1897 | 66230.971 | 61557.4517 | 48562.6797 | 44552.5395
TIAM BAU - No Policy Action | Vivid_0A | POWGEN - GAS | 15194.6356 | 15742.5685 | 19392.4292 | 14761.779 | 4625.6414 | 956.9328 | 510.678 | 1141.3364 | 1519.7373 | 1636.5701 | 1616.952
TIAM BAU - No Policy Action | Vivid_0A | POWGEN - GEO | 202.448 | 194.3523 | 186.8474 | 3267.6472 | 5350.3723 | 6828.3878 | 6898.4558 | 6898.4558 | 6898.4558 | 6898.4558 | 6825.9362
TIAM BAU - No Policy Action | Vivid_0A | POWGEN - HYD | 10255.1256 | 10316.025 | 14352.1889 | 16429.0494 | 17604.0872 | 18980.8168 | 19041.8229 | 19119.9969 | 19075.3715 | 19100.5952 | 18831.3812
TIAM BAU - No Policy Action | Vivid_0A | POWGEN - NUC | 9499.4101 | 9854.7686 | 13753.1975 | 14513.3598 | 15150.6744 | 15996.2319 | 17118.4125 | 19195.5752 | 21484.3003 | 22896.8027 | 23679.925
TIAM BAU - No Policy Action | Vivid_0A | POWGEN - OIL | 2379.5369 | 2356.819 | 2309.0033 | 1537.0506 | 745.2943 | 0 | 0 | 0 | 0 | 0 | 0
TIAM BAU - No Policy Action | Vivid_0A | POWGEN - SOPV | 67.9371 | 458.6698 | 1430.9947 | 2763.723 | 8953.5499 | 16489.0052 | 21181.6992 | 24215.9941 | 25153.2416 | 25606.1202 | 26254.6633
TIAM BAU - No Policy Action | Vivid_0A | POWGEN - SOTH | 0.68787 | 0.62576 | 0.52639 | 0.35093 | 0.17546 | 0 | 0 | 0 | 0 | 0 | 0
TIAM BAU - No Policy Action | Vivid_0A | POWGEN - TID | 1.9631 | 1.7858 | 1.5022 | 1.0015 | 0.50075 | 0 | 0 | 0 | 0 | 0 | 0
TIAM BAU - No Policy Action | Vivid_0A | POWGEN - WIN | 1517.4635 | 1704.9419 | 2730.1635 | 4243.3295 | 7001.4293 | 11464.2296 | 18727.7471 | 30261.1393 | 47940.3949 | 76197.0893 | 105805.9538
TIAM BAU - No Policy Action | Vivid_0A | POWGEN - BIO CCS | 0 | 0 | 0 | 0 | 0 | 0 | 0 | 0 | 0 | 0 | 0
TIAM BAU - No Policy Action | Vivid_0A | POWGEN - GAS CCS | 0 | 0 | 0 | 0 | 0 | 0 | 0 | 0 | 0 | 0 | 0
Vivid BAU - WEO Current Policies Scenario emissions pathway run through TIAM | Vivid_0A_BAU | POWGEN - BIO | 225.4471 | 437.9404 | 2791.4851 | 10688.1008 | 14916.0235 | 15441.8588 | 13411.7738 | 15209.3268 | 15483.8416 | 12909.7516 | 9472.5398
Vivid BAU - WEO Current Policies Scenario emissions pathway run through TIAM | Vivid_0A_BAU | POWGEN - COA | 32038.9777 | 40819.3515 | 37893.4665 | 40978.5292 | 53259.2983 | 56813.2692 | 67874.1625 | 65347.7908 | 61996.079 | 51918.2656 | 46541.0558
Vivid BAU - WEO Current Policies Scenario emissions pathway run through TIAM | Vivid_0A_BAU | POWGEN - GAS | 15432.8126 | 15742.5685 | 19392.4292 | 16335.4178 | 4945.139 | 399.4419 | 689.5831 | 1200.1546 | 1468.3656 | 1657.9838 | 1758.0687
Vivid BAU - WEO Current Policies Scenario emissions pathway run through TIAM | Vivid_0A_BAU | POWGEN - GEO | 203.3411 | 210.3686 | 2540.5651 | 3900.7548 | 5356.5795 | 6859.1763 | 6898.4558 | 6898.4558 | 6898.4558 | 6733.6386 | 6857.3832
Vivid BAU - WEO Current Policies Scenario emissions pathway run through TIAM | Vivid_0A_BAU | POWGEN - HYD | 10255.1256 | 10299.7658 | 14917.2368 | 16545.5475 | 17719.9936 | 18737.6652 | 18874.8825 | 19225.5515 | 19162.6176 | 19112.8366 | 18995.3259
Vivid BAU - WEO Current Policies Scenario emissions pathway run through TIAM | Vivid_0A_BAU | POWGEN - NUC | 9499.4101 | 9864.3352 | 13753.1975 | 14636.917 | 15059.5853 | 15912.3848 | 17118.4125 | 19607.7836 | 21484.3003 | 22896.8027 | 23679.925
Vivid BAU - WEO Current Policies Scenario emissions pathway run through TIAM | Vivid_0A_BAU | POWGEN - OIL | 2379.5369 | 2356.819 | 2309.0033 | 1537.0506 | 743.6694 | 0 | 0 | 0 | 0 | 0 | 0
Vivid BAU - WEO Current Policies Scenario emissions pathway run through TIAM | Vivid_0A_BAU | POWGEN - SOPV | 67.9371 | 458.6698 | 1434.4239 | 3196.048 | 8981.0686 | 16170.2051 | 20445.0508 | 23451.294 | 24408.6841 | 24865.4249 | 25290.7935
Vivid BAU - WEO Current Policies Scenario emissions pathway run through TIAM | Vivid_0A_BAU | POWGEN - SOTH | 0.68787 | 0.62576 | 0.52639 | 0.35093 | 0.17546 | 0 | 0 | 0 | 0 | 0 | 0
Vivid BAU - WEO Current Policies Scenario emissions pathway run through TIAM | Vivid_0A_BAU | POWGEN - TID | 1.9631 | 1.7858 | 1.5022 | 1.0015 | 0.50075 | 0 | 0 | 0 | 0 | 0 | 0
Vivid BAU - WEO Current Policies Scenario emissions pathway run through TIAM | Vivid_0A_BAU | POWGEN - WIN | 1522.2915 | 1704.9419 | 2735.3053 | 4510.455 | 7440.4486 | 12148.6598 | 19848.6465 | 30682.092 | 48614.2378 | 76926.1552 | 109842.5911
Vivid BAU - WEO Current Policies Scenario emissions pathway run through TIAM | Vivid_0A_BAU | POWGEN - BIO CCS | 0 | 0 | 0 | 0 | 0 | 0 | 0 | 0 | 0 | 0 | 0
Vivid BAU - WEO Current Policies Scenario emissions pathway run through TIAM | Vivid_0A_BAU | POWGEN - GAS CCS | 0 | 0 | 0 | 0 | 0 | 0 | 0 | 0 | 0 | 0 | 0
Vivid Paris NDCs - WEO New Policies Scenario emissions pathway run through TIAM | Vivid_0B | POWGEN - BIO | 225.4471 | 436.2158 | 2791.4851 | 11749.6186 | 17145.5333 | 17579.8703 | 18854.1678 | 16476.7747 | 17285.9515 | 12073.6338 | 9924.0801
Vivid Paris NDCs - WEO New Policies Scenario emissions pathway run through TIAM | Vivid_0B | POWGEN - BIO CCS | 0 | 0 | 0 | 0 | 0 | 0 | 0 | 0 | 0 | 0 | 0
Vivid Paris NDCs - WEO New Policies Scenario emissions pathway run through TIAM | Vivid_0B | POWGEN - COA | 32468.6244 | 42253.5898 | 31380.5323 | 27415.1933 | 20882.7628 | 21654.9954 | 24176.8034 | 40448.9484 | 40242.3025 | 40987.8439 | 39157.7755
Vivid Paris NDCs - WEO New Policies Scenario emissions pathway run through TIAM | Vivid_0B | POWGEN - GAS | 15194.6356 | 15742.5685 | 24458.9476 | 20618.939 | 16245.0836 | 1381.9172 | 1493.2877 | 1017.7514 | 1551.3643 | 1782.9058 | 1974.1307
Vivid Paris NDCs - WEO New Policies Scenario emissions pathway run through TIAM | Vivid_0B | POWGEN - GAS CCS | 0 | 0 | 0 | 0 | 0 | 0 | 0 | 0 | 0 | 0 | 0
Vivid Paris NDCs - WEO New Policies Scenario emissions pathway run through TIAM | Vivid_0B | POWGEN - GEO | 202.448 | 194.3523 | 2546.6819 | 4016.4486 | 5475.6979 | 6867.147 | 6909.2891 | 6898.7717 | 6898.7717 | 6707.8761 | 6320.7501
Vivid Paris NDCs - WEO New Policies Scenario emissions pathway run through TIAM | Vivid_0B | POWGEN - HYD | 10255.1256 | 10316.025 | 14410.1581 | 17748.3871 | 19857.9653 | 21497.1183 | 21743.4106 | 21601.2323 | 21400.2623 | 21254.4412 | 21037.689
Vivid Paris NDCs - WEO New Policies Scenario emissions pathway run through TIAM | Vivid_0B | POWGEN - NUC | 9499.4101 | 9854.7686 | 13753.1975 | 14596.417 | 15649.9572 | 18633.6441 | 19678.8127 | 20508.5284 | 21826.6646 | 22849.4036 | 23679.925
Vivid Paris NDCs - WEO New Policies Scenario emissions pathway run through TIAM | Vivid_0B | POWGEN - OIL | 2379.5369 | 2356.819 | 2308.8771 | 1517.9912 | 734.1546 | 0 | 0 | 0 | 0 | 0 | 0
Vivid Paris NDCs - WEO New Policies Scenario emissions pathway run through TIAM | Vivid_0B | POWGEN - SOPV | 67.9371 | 458.6698 | 1278.4438 | 3882.7362 | 16771.4376 | 36309.6442 | 40051.6383 | 40756.7083 | 40846.5119 | 39839.7093 | 39664.3201
Vivid Paris NDCs - WEO New Policies Scenario emissions pathway run through TIAM | Vivid_0B | POWGEN - SOTH | 0.68787 | 0.62576 | 0.52639 | 0.35093 | 0.17546 | 0 | 0 | 0 | 0 | 0 | 0
Vivid Paris NDCs - WEO New Policies Scenario emissions pathway run through TIAM | Vivid_0B | POWGEN - TID | 1.9631 | 1.7858 | 1.5022 | 1.0015 | 0.50075 | 0 | 0 | 0 | 0 | 0 | 0
Vivid Paris NDCs - WEO New Policies Scenario emissions pathway run through TIAM | Vivid_0B | POWGEN - WIN | 1517.4635 | 1704.9419 | 2729.4881 | 4500.4568 | 7422.8127 | 12149.9487 | 19844.3065 | 28940.3041 | 46031.7769 | 73873.36 | 105139.8766
Current 2DS, 2020 start, 'Expect the Unexpected' | Vivid_1 | POWGEN - BIO | 225.4471 | 436.2158 | 2791.4851 | 11817.1571 | 13482.1758 | 14337.9585 | 7106.6388 | 2845.0338 | 165.3278 | 74.0571 | 74.0571
Current 2DS, 2020 start, 'Expect the Unexpected' | Vivid_1 | POWGEN - BIO CCS | 0 | 0 | 0 | 198.7569 | 986.2537 | 4258.1199 | 20961.9899 | 47370.7189 | 69331.7631 | 86709.9942 | 93173.2605
Current 2DS, 2020 start, 'Expect the Unexpected' | Vivid_1 | POWGEN - COA | 32468.6244 | 42253.5898 | 31380.5323 | 19240.673 | 6181.7695 | 0 | 0 | 0 | 0 | 0 | 0
Current 2DS, 2020 start, 'Expect the Unexpected' | Vivid_1 | POWGEN - GAS | 15194.6356 | 15742.5685 | 24458.9476 | 20284.5223 | 13152.4743 | 8323.3796 | 4929.7751 | 2690.5394 | 782.3032 | 192.095 | 0
Current 2DS, 2020 start, 'Expect the Unexpected' | Vivid_1 | POWGEN - GAS CCS | 0 | 0 | 0 | 0 | 0 | 25.051 | 47.3008 | 426.553 | 2372.06 | 6029.6231 | 7639.7477
Current 2DS, 2020 start, 'Expect the Unexpected' | Vivid_1 | POWGEN - GEO | 202.448 | 194.3523 | 2546.6819 | 4016.4486 | 5510.85 | 7359.1808 | 9110.7045 | 10123.0257 | 12330.8018 | 19650.1157 | 25175.2619
Current 2DS, 2020 start, 'Expect the Unexpected' | Vivid_1 | POWGEN - HYD | 10255.1256 | 10316.025 | 14410.1581 | 17748.3871 | 20229.0045 | 23365.7593 | 24927.9861 | 26128.4399 | 28651.4837 | 33498.6731 | 37519.1933
Current 2DS, 2020 start, 'Expect the Unexpected' | Vivid_1 | POWGEN - NUC | 9499.4101 | 9854.7686 | 13753.1975 | 14596.417 | 16434.8249 | 21206.4835 | 24792.7447 | 30607.8386 | 33200.813 | 38203.6459 | 39733.175
Current 2DS, 2020 start, 'Expect the Unexpected' | Vivid_1 | POWGEN - OIL | 2379.5369 | 2356.819 | 2308.8771 | 1503.8224 | 735.7921 | 0 | 0 | 0 | 0 | 0 | 0
Current 2DS, 2020 start, 'Expect the Unexpected' | Vivid_1 | POWGEN - SOPV | 67.9371 | 458.6698 | 1278.4438 | 5214.5647 | 19007.1773 | 28694.0472 | 36430.9147 | 45564.349 | 61503.9107 | 89299.8643 | 104172.302
Current 2DS, 2020 start, 'Expect the Unexpected' | Vivid_1 | POWGEN - SOTH | 0.68787 | 0.62576 | 0.52639 | 0.35093 | 0.17546 | 0 | 0 | 0 | 0 | 0 | 0
Current 2DS, 2020 start, 'Expect the Unexpected' | Vivid_1 | POWGEN - TID | 1.9631 | 1.7858 | 1.5022 | 1.0015 | 0.50075 | 0 | 0 | 0 | 0 | 0 | 0
Current 2DS, 2020 start, 'Expect the Unexpected' | Vivid_1 | POWGEN - WIN | 1517.4635 | 1704.9419 | 2729.4881 | 11642.9401 | 26848.2256 | 31461.1077 | 43342.5129 | 63024.7679 | 91842.34 | 143940.6642 | 186705.7617
Current 2DS, 2030 start, 'Expect the Unexpected' but with cheap energy efficiency | Vivid_10 | POWGEN - BIO | 225.4471 | 436.2158 | 2791.4851 | 11749.6186 | 13672.8739 | 14819.9349 | 7753.4087 | 4329.053 | 487.5146 | 68.0046 | 89.0596
Current 2DS, 2030 start, 'Expect the Unexpected' but with cheap energy efficiency | Vivid_10 | POWGEN - BIO CCS | 0 | 0 | 0 | 0 | 170.4573 | 1270.5699 | 8855.8038 | 32656.9028 | 60713.0078 | 80145.36 | 92128.9956
Current 2DS, 2030 start, 'Expect the Unexpected' but with cheap energy efficiency | Vivid_10 | POWGEN - COA | 32468.6244 | 42253.5898 | 31380.5323 | 27415.1933 | 8555.1159 | 0 | 0 | 0 | 0 | 0 | 0
Current 2DS, 2030 start, 'Expect the Unexpected' but with cheap energy efficiency | Vivid_10 | POWGEN - GAS | 15194.6356 | 15742.5685 | 24458.9476 | 20618.939 | 15003.4209 | 6305.4549 | 3257.9446 | 1182.473 | 303.7663 | 215.1083 | 0
Current 2DS, 2030 start, 'Expect the Unexpected' but with cheap energy efficiency | Vivid_10 | POWGEN - GAS CCS | 0 | 0 | 0 | 0 | 0.19088 | 11.1805 | 13.1289 | 393.9782 | 963.9144 | 1689.0282 | 4117.3426
Current 2DS, 2030 start, 'Expect the Unexpected' but with cheap energy efficiency | Vivid_10 | POWGEN - GEO | 202.448 | 194.3523 | 2546.6819 | 4016.4486 | 5475.6979 | 7172.5771 | 8761.6744 | 8607.337 | 8705.1276 | 10064.3931 | 14055.6685
Current 2DS, 2030 start, 'Expect the Unexpected' but with cheap energy efficiency | Vivid_10 | POWGEN - HYD | 10255.1256 | 10316.025 | 14410.1581 | 17748.3871 | 19958.8708 | 22489.9243 | 23687.3193 | 24768.7313 | 25541.0058 | 30250.6506 | 34702.323
Current 2DS, 2030 start, 'Expect the Unexpected' but with cheap energy efficiency | Vivid_10 | POWGEN - NUC | 9499.4101 | 9854.7686 | 13753.1975 | 14596.417 | 15649.9572 | 20358.9677 | 22165.9522 | 25905.9387 | 28011.5451 | 36354.4387 | 37967.6554
Current 2DS, 2030 start, 'Expect the Unexpected' but with cheap energy efficiency | Vivid_10 | POWGEN - OIL | 2379.5369 | 2356.819 | 2308.8771 | 1517.9912 | 747.0345 | 0 | 0 | 0 | 0 | 0 | 0
Current 2DS, 2030 start, 'Expect the Unexpected' but with cheap energy efficiency | Vivid_10 | POWGEN - SOPV | 67.9371 | 458.6698 | 1278.4438 | 3882.7362 | 15578.4573 | 25066.0383 | 34467.6697 | 41244.5118 | 51418.4057 | 69443.7916 | 85276.9704
Current 2DS, 2030 start, 'Expect the Unexpected' but with cheap energy efficiency | Vivid_10 | POWGEN - SOTH | 0.68787 | 0.62576 | 0.52639 | 0.35093 | 0.17546 | 0 | 0 | 0 | 0 | 0 | 0
Current 2DS, 2030 start, 'Expect the Unexpected' but with cheap energy efficiency | Vivid_10 | POWGEN - TID | 1.9631 | 1.7858 | 1.5022 | 1.0015 | 0.50075 | 0 | 0 | 0 | 0 | 0 | 0
Current 2DS, 2030 start, 'Expect the Unexpected' but with cheap energy efficiency | Vivid_10 | POWGEN - WIN | 1517.4635 | 1704.9419 | 2729.4881 | 4500.4568 | 18845.5327 | 27975.6646 | 36166.8176 | 50917.6796 | 73095.8991 | 114046.8139 | 156020.9995
Current 2DS, 2020 start, 'Expect the Unexpected' but with most conservative biomass CCS / NET technology cost assumptions | Vivid_11 | POWGEN - BIO | 225.4471 | 436.2158 | 2791.4851 | 11202.0132 | 12878.9408 | 13634.1096 | 7003.2136 | 2556.3928 | 148.9903 | 74.0577 | 74.0577
Current 2DS, 2020 start, 'Expect the Unexpected' but with most conservative biomass CCS / NET technology cost assumptions | Vivid_11 | POWGEN - BIO CCS | 0 | 0 | 0 | 194.3771 | 968.3692 | 4058.2639 | 20448.1004 | 47314.4671 | 69540.6506 | 86738.7241 | 93234.6618
Current 2DS, 2020 start, 'Expect the Unexpected' but with most conservative biomass CCS / NET technology cost assumptions | Vivid_11 | POWGEN - COA | 32468.6244 | 42253.5898 | 31380.5323 | 19231.0812 | 6160.3401 | 0 | 0 | 0 | 0 | 0 | 0
Current 2DS, 2020 start, 'Expect the Unexpected' but with most conservative biomass CCS / NET technology cost assumptions | Vivid_11 | POWGEN - GAS | 15194.6356 | 15742.5685 | 24458.9476 | 20479.97 | 13444.7193 | 8520.0051 | 4909.7058 | 2662.5009 | 805.8361 | 196.5936 | 0
Current 2DS, 2020 start, 'Expect the Unexpected' but with most conservative biomass CCS / NET technology cost assumptions | Vivid_11 | POWGEN - GAS CCS | 0 | 0 | 0 | 0 | 0 | 25.2523 | 50.3734 | 429.8324 | 2381.0785 | 6013.5929 | 7637.8366
Current 2DS, 2020 start, 'Expect the Unexpected' but with most conservative biomass CCS / NET technology cost assumptions | Vivid_11 | POWGEN - GEO | 202.448 | 194.3523 | 2546.6819 | 4016.4486 | 5510.85 | 7467.3185 | 9759.7745 | 10598.8709 | 12320.121 | 19651.1376 | 25175.6962
Current 2DS, 2020 start, 'Expect the Unexpected' but with most conservative biomass CCS / NET technology cost assumptions | Vivid_11 | POWGEN - HYD | 10255.1256 | 10316.025 | 14410.1581 | 17748.3871 | 20233.2717 | 23370.858 | 24881.0484 | 26109.6325 | 28718.7234 | 33485.0799 | 37519.2056
Current 2DS, 2020 start, 'Expect the Unexpected' but with most conservative biomass CCS / NET technology cost assumptions | Vivid_11 | POWGEN - NUC | 9499.4101 | 9854.7686 | 13753.1975 | 14596.417 | 16434.8249 | 21544.9389 | 24594.1963 | 30197.1017 | 33197.1833 | 38202.1001 | 39733.175
Current 2DS, 2020 start, 'Expect the Unexpected' but with most conservative biomass CCS / NET technology cost assumptions | Vivid_11 | POWGEN - OIL | 2379.5369 | 2356.819 | 2308.8771 | 1503.8224 | 735.7921 | 0 | 0 | 0 | 0 | 0 | 0
Current 2DS, 2020 start, 'Expect the Unexpected' but with most conservative biomass CCS / NET technology cost assumptions | Vivid_11 | POWGEN - SOPV | 67.9371 | 458.6698 | 1278.4438 | 5217.2143 | 19022.143 | 28765.7564 | 36501.5834 | 45663.8785 | 61564.5608 | 89291.8981 | 104059.7494
Current 2DS, 2020 start, 'Expect the Unexpected' but with most conservative biomass CCS / NET technology cost assumptions | Vivid_11 | POWGEN - SOTH | 0.68787 | 0.62576 | 0.52639 | 0.35093 | 0.17546 | 0 | 0 | 0 | 0 | 0 | 0
Current 2DS, 2020 start, 'Expect the Unexpected' but with most conservative biomass CCS / NET technology cost assumptions | Vivid_11 | POWGEN - TID | 1.9631 | 1.7858 | 1.5022 | 1.0015 | 0.50075 | 0 | 0 | 0 | 0 | 0 | 0
Current 2DS, 2020 start, 'Expect the Unexpected' but with most conservative biomass CCS / NET technology cost assumptions | Vivid_11 | POWGEN - WIN | 1517.4635 | 1704.9419 | 2729.4881 | 11926.4565 | 27128.0235 | 31500.9564 | 43468.0853 | 63035.3676 | 92049.3736 | 144122.2482 | 186877.8918
Current 2DS, 2030 start, 'Expect the Unexpected' but with most conservative biomass CCS / NET technology cost assumptions | Vivid_12 | POWGEN - BIO | 225.4471 | 436.2158 | 2791.4851 | 11749.6186 | 15672.0739 | 13665.4241 | 6198.2887 | 1220.9051 | 160.5952 | 74.0625 | 74.0625
Current 2DS, 2030 start, 'Expect the Unexpected' but with most conservative biomass CCS / NET technology cost assumptions | Vivid_12 | POWGEN - BIO CCS | 0 | 0 | 0 | 0 | 283.5558 | 2274.259 | 14694.9533 | 40813.3645 | 69494.2308 | 87461.1116 | 93372.086
Current 2DS, 2030 start, 'Expect the Unexpected' but with most conservative biomass CCS / NET technology cost assumptions | Vivid_12 | POWGEN - COA | 32468.6244 | 42253.5898 | 31380.5323 | 27415.1933 | 6100.3046 | 0 | 0 | 0 | 0 | 0 | 0
Current 2DS, 2030 start, 'Expect the Unexpected' but with most conservative biomass CCS / NET technology cost assumptions | Vivid_12 | POWGEN - GAS | 15194.6356 | 15742.5685 | 24458.9476 | 20618.939 | 17626.9631 | 7397.8528 | 4785.7842 | 1850.8204 | 282.9086 | 65.819 | 0
Current 2DS, 2030 start, 'Expect the Unexpected' but with most conservative biomass CCS / NET technology cost assumptions | Vivid_12 | POWGEN - GAS CCS | 0 | 0 | 0 | 0 | 28.3938 | 83.2415 | 1158.5403 | 1423.1969 | 2797.9433 | 5990.1607 | 8113.5923
Current 2DS, 2030 start, 'Expect the Unexpected' but with most conservative biomass CCS / NET technology cost assumptions | Vivid_12 | POWGEN - GEO | 202.448 | 194.3523 | 2546.6819 | 4016.4486 | 5604.8503 | 8122.5083 | 10668.7979 | 10507.0543 | 11755.3184 | 19619.612 | 27152.9599
Current 2DS, 2030 start, 'Expect the Unexpected' but with most conservative biomass CCS / NET technology cost assumptions | Vivid_12 | POWGEN - HYD | 10255.1256 | 10316.025 | 14410.1581 | 17748.3871 | 20381.9478 | 24755.182 | 26285.8642 | 27322.9186 | 29204.8948 | 33607.0279 | 37558.0852
Current 2DS, 2030 start, 'Expect the Unexpected' but with most conservative biomass CCS / NET technology cost assumptions | Vivid_12 | POWGEN - NUC | 9499.4101 | 9854.7686 | 13753.1975 | 14596.417 | 15649.9572 | 21778.3593 | 26306.3842 | 31047.3633 | 35186.5076 | 38216.0434 | 39733.175
Current 2DS, 2030 start, 'Expect the Unexpected' but with most conservative biomass CCS / NET technology cost assumptions | Vivid_12 | POWGEN - OIL | 2379.5369 | 2356.819 | 2308.8771 | 1517.9912 | 745.1797 | 0 | 0 | 0 | 0 | 0 | 0
Current 2DS, 2030 start, 'Expect the Unexpected' but with most conservative biomass CCS / NET technology cost assumptions | Vivid_12 | POWGEN - SOPV | 67.9371 | 458.6698 | 1278.4438 | 3882.7362 | 16453.5933 | 29868.9772 | 39204.7031 | 47853.7022 | 65191.7349 | 93046.7135 | 108065.712
Current 2DS, 2030 start, 'Expect the Unexpected' but with most conservative biomass CCS / NET technology cost assumptions | Vivid_12 | POWGEN - SOTH | 0.68787 | 0.62576 | 0.52639 | 0.35093 | 0.17546 | 0 | 0 | 0 | 0 | 0 | 0
Current 2DS, 2030 start, 'Expect the Unexpected' but with most conservative biomass CCS / NET technology cost assumptions | Vivid_12 | POWGEN - TID | 1.9631 | 1.7858 | 1.5022 | 1.0015 | 0.50075 | 0 | 0 | 0 | 0 | 0 | 0
Current 2DS, 2030 start, 'Expect the Unexpected' but with most conservative biomass CCS / NET technology cost assumptions | Vivid_12 | POWGEN - WIN | 1517.4635 | 1704.9419 | 2729.4881 | 4500.4568 | 19170.8777 | 31440.3286 | 43614.978 | 61719.1351 | 92349.097 | 144374.0588 | 188756.0545
Current 1.5DS, 2020 start, 'Expect the Unexpected' | Vivid_13 | POWGEN - BIO | 225.4471 | 436.2158 | 2791.4851 | 15111.4959 | 11875.487 | 943.3761 | 252.3242 | 0 | 77.0444 | 74.0564 | 71.2546
Current 1.5DS, 2020 start, 'Expect the Unexpected' | Vivid_13 | POWGEN - BIO CCS | 0 | 0 | 0 | 411.8592 | 12251.9182 | 28612.2851 | 68635.8908 | 66605.899 | 76138.5582 | 90007.0895 | 97579.0067
Current 1.5DS, 2020 start, 'Expect the Unexpected' | Vivid_13 | POWGEN - COA | 32468.6244 | 42253.5898 | 31380.5323 | 0 | 0 | 0 | 0 | 0 | 0 | 0 | 0
Current 1.5DS, 2020 start, 'Expect the Unexpected' | Vivid_13 | POWGEN - GAS | 15194.6356 | 15742.5685 | 24458.9476 | 26628.6544 | 2174.6148 | 0 | 0 | 5.7801 | 5.6106 | 0 | 0
Current 1.5DS, 2020 start, 'Expect the Unexpected' | Vivid_13 | POWGEN - GAS CCS | 0 | 0 | 0 | 14.0484 | 3750.9696 | 38128.3668 | 26791.1856 | 6259.0155 | 8547.2922 | 5755.1493 | 10463.8699
Current 1.5DS, 2020 start, 'Expect the Unexpected' | Vivid_13 | POWGEN - GEO | 202.448 | 194.3523 | 2546.6819 | 6015.8253 | 21974.6498 | 28066.8785 | 27279.3575 | 23005.616 | 11841.7297 | 9932.3319 | 21922.7633
Current 1.5DS, 2020 start, 'Expect the Unexpected' | Vivid_13 | POWGEN - HYD | 10255.1256 | 10316.025 | 14410.1581 | 18399.3134 | 28041.7248 | 33044.462 | 36793.9708 | 36958.0549 | 38167.8014 | 41747.0979 | 42824.5076
Current 1.5DS, 2020 start, 'Expect the Unexpected' | Vivid_13 | POWGEN - NUC | 9499.4101 | 9854.7686 | 13753.1975 | 14596.417 | 18064.8235 | 24642.12 | 27037.4672 | 28700.5627 | 30934.538 | 37924.8291 | 39733.175
Current 1.5DS, 2020 start, 'Expect the Unexpected' | Vivid_13 | POWGEN - OIL | 2379.5369 | 2356.819 | 2308.8771 | 1503.8224 | 67.9223 | 0 | 0 | 0 | 0 | 0 | 0
Current 1.5DS, 2020 start, 'Expect the Unexpected' | Vivid_13 | POWGEN - SOPV | 67.9371 | 458.6698 | 1278.4438 | 6138.8818 | 22945.3854 | 52838.7639 | 79515.6158 | 73574.1665 | 90392.0609 | 102263.1029 | 117542.9307
Current 1.5DS, 2020 start, 'Expect the Unexpected' | Vivid_13 | POWGEN - SOTH | 0.68787 | 0.62576 | 0.52639 | 0.35093 | 0.17546 | 0 | 0 | 0 | 0 | 0 | 0
Current 1.5DS, 2020 start, 'Expect the Unexpected' | Vivid_13 | POWGEN - TID | 1.9631 | 1.7858 | 1.5022 | 1.0015 | 0.50075 | 0 | 0 | 0 | 0 | 0 | 0
Current 1.5DS, 2020 start, 'Expect the Unexpected' | Vivid_13 | POWGEN - WIN | 1517.4635 | 1704.9419 | 2729.4881 | 12983.6743 | 30558.62 | 61717.1829 | 89926.9645 | 86192.1052 | 113552.4753 | 148490.5508 | 198431.3159
Current 1.5DS, 2030 start, 'Expect the Unexpected' | Vivid_14 | POWGEN - BIO | 225.4471 | 436.2158 | 2791.4851 | 11749.6186 | 22174.944 | 2940.3973 | 522.4274 | 190.2458 | 143.1843 | 124.5408 | 18.7386
Current 1.5DS, 2030 start, 'Expect the Unexpected' | Vivid_14 | POWGEN - BIO CCS | 0 | 0 | 0 | 0 | 383.7119 | 27803.3644 | 82122.3287 | 39120.067 | 46090.118 | 46783.6865 | 61569.2785
Current 1.5DS, 2030 start, 'Expect the Unexpected' | Vivid_14 | POWGEN - COA | 32468.6244 | 42253.5898 | 31380.5323 | 27415.1933 | 0 | 0 | 0 | 0 | 0 | 0 | 0
Current 1.5DS, 2030 start, 'Expect the Unexpected' | Vivid_14 | POWGEN - GAS | 15194.6356 | 15742.5685 | 24458.9476 | 20618.939 | 5353.5926 | 0 | 0 | 643.8019 | 1249.2112 | 1703.1017 | 1339.9327
Current 1.5DS, 2030 start, 'Expect the Unexpected' | Vivid_14 | POWGEN - GAS CCS | 0 | 0 | 0 | 0 | 42.1957 | 8371.7763 | 34341.2357 | 720.971 | 1284.3212 | 1144.1518 | 1376.6143
Current 1.5DS, 2030 start, 'Expect the Unexpected' | Vivid_14 | POWGEN - GEO | 202.448 | 194.3523 | 2546.6819 | 4016.4486 | 13753.3184 | 33916.666 | 32546.7289 | 30394.1866 | 20960.0843 | 5828.2863 | 7407.1525
Current 1.5DS, 2030 start, 'Expect the Unexpected' | Vivid_14 | POWGEN - HYD | 10255.1256 | 10316.025 | 14410.1581 | 17748.3871 | 21497.7442 | 30984.7878 | 34651.1313 | 35271.7822 | 33274.1181 | 35594.6616 | 37541.6482
Current 1.5DS, 2030 start, 'Expect the Unexpected' | Vivid_14 | POWGEN - NUC | 9499.4101 | 9854.7686 | 13753.1975 | 14596.417 | 15649.9572 | 23742.3842 | 26354.9412 | 26116.7879 | 28602.5615 | 31875.9321 | 32667.9921
Current 1.5DS, 2030 start, 'Expect the Unexpected' | Vivid_14 | POWGEN - OIL | 2379.5369 | 2356.819 | 2308.8771 | 1517.9912 | 99.3565 | 0 | 0 | 0 | 0 | 0 | 0
Current 1.5DS, 2030 start, 'Expect the Unexpected' | Vivid_14 | POWGEN - SOPV | 67.9371 | 458.6698 | 1278.4438 | 3882.7362 | 17179.1014 | 44280.5876 | 89364.8462 | 71823.044 | 75871.1106 | 88775.9883 | 96197.1706
Current 1.5DS, 2030 start, 'Expect the Unexpected' | Vivid_14 | POWGEN - SOTH | 0.68787 | 0.62576 | 0.52639 | 0.35093 | 0.17546 | 0 | 0 | 0 | 0 | 0 | 0
Current 1.5DS, 2030 start, 'Expect the Unexpected' | Vivid_14 | POWGEN - TID | 1.9631 | 1.7858 | 1.5022 | 1.0015 | 0.50075 | 0 | 0 | 0 | 0 | 0 | 0
Current 1.5DS, 2030 start, 'Expect the Unexpected' | Vivid_14 | POWGEN - WIN | 1517.4635 | 1704.9419 | 2729.4881 | 4500.4568 | 20277.3584 | 44883.0119 | 98791.2382 | 73269.3546 | 72240.9499 | 89539.6473 | 117508.9856
Current 1.5DS, 2020 start, 'Expect the Unexpected' but with cheap renewables | Vivid_15 | POWGEN - BIO | 225.4471 | 436.2158 | 2791.4851 | 15127.0202 | 11868.9565 | 945.7916 | 252.3242 | 0 | 77.0444 | 74.0564 | 71.2546
Current 1.5DS, 2020 start, 'Expect the Unexpected' but with cheap renewables | Vivid_15 | POWGEN - BIO CCS | 0 | 0 | 0 | 411.8592 | 12252.2835 | 28612.2851 | 68646.8252 | 66636.4003 | 76216.5792 | 90108.1566 | 97623.1346
Current 1.5DS, 2020 start, 'Expect the Unexpected' but with cheap renewables | Vivid_15 | POWGEN - COA | 32468.6244 | 42253.5898 | 31380.5323 | 0 | 0 | 0 | 0 | 0 | 0 | 0 | 0
Current 1.5DS, 2020 start, 'Expect the Unexpected' but with cheap renewables | Vivid_15 | POWGEN - GAS | 15194.6356 | 15742.5685 | 24458.9476 | 26617.092 | 2172.6764 | 0 | 0 | 32.6047 | 5.6106 | 0 | 0
Current 1.5DS, 2020 start, 'Expect the Unexpected' but with cheap renewables | Vivid_15 | POWGEN - GAS CCS | 0 | 0 | 0 | 14.0484 | 3749.8843 | 38108.5213 | 26992.4867 | 6239.6971 | 8852.3715 | 6487.5745 | 10992.3597
Current 1.5DS, 2020 start, 'Expect the Unexpected' but with cheap renewables | Vivid_15 | POWGEN - GEO | 202.448 | 194.3523 | 2546.6819 | 6015.8253 | 21983.3337 | 28072.4513 | 27288.0414 | 23307.6729 | 11807.163 | 9757.2679 | 20636.6413
Current 1.5DS, 2020 start, 'Expect the Unexpected' but with cheap renewables | Vivid_15 | POWGEN - HYD | 10255.1256 | 10316.025 | 14410.1581 | 18420.8902 | 28033.0352 | 33035.5958 | 36699.2281 | 36919.7244 | 37913.7453 | 40955.6233 | 42118.0804
Current 1.5DS, 2020 start, 'Expect the Unexpected' but with cheap renewables | Vivid_15 | POWGEN - NUC | 9499.4101 | 9854.7686 | 13753.1975 | 14596.417 | 18064.9563 | 24642.12 | 27037.4672 | 28666.504 | 30748.012 | 37900.3464 | 39733.175
Current 1.5DS, 2020 start, 'Expect the Unexpected' but with cheap renewables | Vivid_15 | POWGEN - OIL | 2379.5369 | 2356.819 | 2308.8771 | 1503.8224 | 67.9223 | 0 | 0 | 0 | 0 | 0 | 0
Current 1.5DS, 2020 start, 'Expect the Unexpected' but with cheap renewables | Vivid_15 | POWGEN - SOPV | 67.9371 | 458.6698 | 1278.4438 | 6138.8818 | 22948.6802 | 52875.365 | 79689.2371 | 72925.7121 | 90569.6725 | 102980.5759 | 119322.4453
Current 1.5DS, 2020 start, 'Expect the Unexpected' but with cheap renewables | Vivid_15 | POWGEN - SOTH | 0.68787 | 0.62576 | 0.52639 | 0.35093 | 0.17546 | 0 | 0 | 0 | 0 | 0 | 0
Current 1.5DS, 2020 start, 'Expect the Unexpected' but with cheap renewables | Vivid_15 | POWGEN - TID | 1.9631 | 1.7858 | 1.5022 | 1.0015 | 0.50075 | 0 | 0 | 0 | 0 | 0 | 0
Current 1.5DS, 2020 start, 'Expect the Unexpected' but with cheap renewables | Vivid_15 | POWGEN - WIN | 1517.4635 | 1704.9419 | 2729.4881 | 12983.6996 | 30562.7403 | 61723.1904 | 90210.5494 | 86568.2876 | 113099.2028 | 148727.5237 | 198430.5337
Current 1.5DS, 2030 start, 'Expect the Unexpected' but with cheap renewables | Vivid_16 | POWGEN - BIO | 225.4471 | 436.2158 | 2791.4851 | 11749.6186 | 22187.7761 | 2977.543 | 381.6358 | 178.2506 | 208.9377 | 225.5688 | 78.786
Current 1.5DS, 2030 start, 'Expect the Unexpected' but with cheap renewables | Vivid_16 | POWGEN - BIO CCS | 0 | 0 | 0 | 0 | 383.7119 | 27805.9153 | 82122.3287 | 38671.7416 | 46073.3739 | 47053.2796 | 61573.6595
Current 1.5DS, 2030 start, 'Expect the Unexpected' but with cheap renewables | Vivid_16 | POWGEN - COA | 32468.6244 | 42253.5898 | 31380.5323 | 27415.1933 | 0 | 0 | 0 | 0 | 0 | 0 | 0
Current 1.5DS, 2030 start, 'Expect the Unexpected' but with cheap renewables | Vivid_16 | POWGEN - GAS | 15194.6356 | 15742.5685 | 24458.9476 | 20618.939 | 5313.2679 | 0 | 0 | 630.6317 | 1283.0136 | 1886.1175 | 1421.7585
Current 1.5DS, 2030 start, 'Expect the Unexpected' but with cheap renewables | Vivid_16 | POWGEN - GAS CCS | 0 | 0 | 0 | 0 | 42.1957 | 8352.4644 | 34345.7457 | 746.5214 | 1339.3435 | 1162.3959 | 1407.1168
Current 1.5DS, 2030 start, 'Expect the Unexpected' but with cheap renewables | Vivid_16 | POWGEN - GEO | 202.448 | 194.3523 | 2546.6819 | 4016.4486 | 13793.643 | 33936.254 | 32566.3169 | 30552.9456 | 20729.8833 | 5751.3245 | 7482.7286
Current 1.5DS, 2030 start, 'Expect the Unexpected' but with cheap renewables | Vivid_16 | POWGEN - HYD | 10255.1256 | 10316.025 | 14410.1581 | 17748.3871 | 21497.7442 | 30984.7878 | 34622.6599 | 35253.3221 | 33267.4426 | 35565.7992 | 37561.5036
Current 1.5DS, 2030 start, 'Expect the Unexpected' but with cheap renewables | Vivid_16 | POWGEN - NUC | 9499.4101 | 9854.7686 | 13753.1975 | 14596.417 | 15649.9572 | 23742.3893 | 26354.9412 | 27229.4834 | 28602.5615 | 31505.7885 | 32513.2622
Current 1.5DS, 2030 start, 'Expect the Unexpected' but with cheap renewables | Vivid_16 | POWGEN - OIL | 2379.5369 | 2356.819 | 2308.8771 | 1517.9912 | 99.3565 | 0 | 0 | 0 | 0 | 0 | 0
Current 1.5DS, 2030 start, 'Expect the Unexpected' but with cheap renewables | Vivid_16 | POWGEN - SOPV | 67.9371 | 458.6698 | 1278.4438 | 3882.7362 | 17187.1026 | 44317.0501 | 89575.8456 | 70951.2678 | 76145.4665 | 89170.2066 | 96700.3325
Current 1.5DS, 2030 start, 'Expect the Unexpected' but with cheap renewables | Vivid_16 | POWGEN - SOTH | 0.68787 | 0.62576 | 0.52639 | 0.35093 | 0.17546 | 0 | 0 | 0 | 0 | 0 | 0
Current 1.5DS, 2030 start, 'Expect the Unexpected' but with cheap renewables | Vivid_16 | POWGEN - TID | 1.9631 | 1.7858 | 1.5022 | 1.0015 | 0.50075 | 0 | 0 | 0 | 0 | 0 | 0
Current 1.5DS, 2030 start, 'Expect the Unexpected' but with cheap renewables | Vivid_16 | POWGEN - WIN | 1517.4635 | 1704.9419 | 2729.4881 | 4500.4568 | 20285.3389 | 44919.2032 | 98769.2989 | 73261.469 | 71761.8919 | 89474.7291 | 117587.1881
Current 1.5DS, 2020 start, 'Expect the Unexpected' but with cheap CCS | Vivid_17 | POWGEN - BIO | 225.4471 | 436.2158 | 2791.4851 | 15111.4959 | 11875.487 | 943.3761 | 252.3242 | 0 | 77.0444 | 74.0564 | 71.2546
Current 1.5DS, 2020 start, 'Expect the Unexpected' but with cheap CCS | Vivid_17 | POWGEN - BIO CCS | 0 | 0 | 0 | 411.8592 | 12251.9182 | 28612.2851 | 68635.8908 | 66605.899 | 76138.5582 | 90007.0896 | 97579.0067
Current 1.5DS, 2020 start, 'Expect the Unexpected' but with cheap CCS | Vivid_17 | POWGEN - COA | 32468.6244 | 42253.5898 | 31380.5323 | 0 | 0 | 0 | 0 | 0 | 0 | 0 | 0
Current 1.5DS, 2020 start, 'Expect the Unexpected' but with cheap CCS | Vivid_17 | POWGEN - GAS | 15194.6356 | 15742.5685 | 24458.9476 | 26628.6544 | 2174.6148 | 0 | 0 | 5.7801 | 5.6106 | 0 | 0
Current 1.5DS, 2020 start, 'Expect the Unexpected' but with cheap CCS | Vivid_17 | POWGEN - GAS CCS | 0 | 0 | 0 | 14.0484 | 3750.9696 | 38128.3668 | 26791.1857 | 6259.0155 | 8547.2922 | 5755.1495 | 10463.87
Current 1.5DS, 2020 start, 'Expect the Unexpected' but with cheap CCS | Vivid_17 | POWGEN - GEO | 202.448 | 194.3523 | 2546.6819 | 6015.8253 | 21974.6498 | 28066.8785 | 27279.3575 | 23005.616 | 11841.7297 | 9932.3319 | 21922.7633
Current 1.5DS, 2020 start, 'Expect the Unexpected' but with cheap CCS | Vivid_17 | POWGEN - HYD | 10255.1256 | 10316.025 | 14410.1581 | 18399.3134 | 28041.7248 | 33044.462 | 36793.9708 | 36958.0549 | 38167.8014 | 41747.098 | 42824.5076
Current 1.5DS, 2020 start, 'Expect the Unexpected' but with cheap CCS | Vivid_17 | POWGEN - NUC | 9499.4101 | 9854.7686 | 13753.1975 | 14596.417 | 18064.8235 | 24642.12 | 27037.4672 | 28700.5627 | 30934.538 | 37924.8291 | 39733.175
Current 1.5DS, 2020 start, 'Expect the Unexpected' but with cheap CCS | Vivid_17 | POWGEN - OIL | 2379.5369 | 2356.819 | 2308.8771 | 1503.8224 | 67.9223 | 0 | 0 | 0 | 0 | 0 | 0
Current 1.5DS, 2020 start, 'Expect the Unexpected' but with cheap CCS | Vivid_17 | POWGEN - SOPV | 67.9371 | 458.6698 | 1278.4438 | 6138.8818 | 22945.3854 | 52838.7639 | 79515.6158 | 73574.1665 | 90392.0609 | 102263.1032 | 117542.9309
Current 1.5DS, 2020 start, 'Expect the Unexpected' but with cheap CCS | Vivid_17 | POWGEN - SOTH | 0.68787 | 0.62576 | 0.52639 | 0.35093 | 0.17546 | 0 | 0 | 0 | 0 | 0 | 0
Current 1.5DS, 2020 start, 'Expect the Unexpected' but with cheap CCS | Vivid_17 | POWGEN - TID | 1.9631 | 1.7858 | 1.5022 | 1.0015 | 0.50075 | 0 | 0 | 0 | 0 | 0 | 0
Current 1.5DS, 2020 start, 'Expect the Unexpected' but with cheap CCS | Vivid_17 | POWGEN - WIN | 1517.4635 | 1704.9419 | 2729.4881 | 12983.6743 | 30558.62 | 61717.1829 | 89926.9645 | 86192.1051 | 113552.4753 | 148490.5511 | 198431.3161
Current 1.5DS, 2030 start, 'Expect the Unexpected' but with cheap CCS | Vivid_18 | POWGEN - BIO | 225.4471 | 436.2158 | 2791.4851 | 11749.6186 | 22174.944 | 2940.3973 | 522.4274 | 190.2458 | 143.1843 | 124.5408 | 18.7386
Current 1.5DS, 2030 start, 'Expect the Unexpected' but with cheap CCS | Vivid_18 | POWGEN - BIO CCS | 0 | 0 | 0 | 0 | 383.7119 | 27803.3644 | 82122.3287 | 39120.067 | 46090.118 | 46783.6865 | 61569.2785
Current 1.5DS, 2030 start, 'Expect the Unexpected' but with cheap CCS | Vivid_18 | POWGEN - COA | 32468.6244 | 42253.5898 | 31380.5323 | 27415.1933 | 0 | 0 | 0 | 0 | 0 | 0 | 0
Current 1.5DS, 2030 start, 'Expect the Unexpected' but with cheap CCS | Vivid_18 | POWGEN - GAS | 15194.6356 | 15742.5685 | 24458.9476 | 20618.939 | 5353.5926 | 0 | 0 | 643.8019 | 1249.2112 | 1703.1017 | 1339.9327
Current 1.5DS, 2030 start, 'Expect the Unexpected' but with cheap CCS | Vivid_18 | POWGEN - GAS CCS | 0 | 0 | 0 | 0 | 42.1957 | 8371.7763 | 34341.2357 | 720.971 | 1284.3212 | 1144.1518 | 1376.6143
Current 1.5DS, 2030 start, 'Expect the Unexpected' but with cheap CCS | Vivid_18 | POWGEN - GEO | 202.448 | 194.3523 | 2546.6819 | 4016.4486 | 13753.3184 | 33916.666 | 32546.7289 | 30394.1866 | 20960.0843 | 5828.2863 | 7407.1525
Current 1.5DS, 2030 start, 'Expect the Unexpected' but with cheap CCS | Vivid_18 | POWGEN - HYD | 10255.1256 | 10316.025 | 14410.1581 | 17748.3871 | 21497.7442 | 30984.7878 | 34651.1313 | 35271.7822 | 33274.1181 | 35594.6616 | 37541.6482
Current 1.5DS, 2030 start, 'Expect the Unexpected' but with cheap CCS | Vivid_18 | POWGEN - NUC | 9499.4101 | 9854.7686 | 13753.1975 | 14596.417 | 15649.9572 | 23742.3842 | 26354.9412 | 26116.7879 | 28602.5615 | 31875.9321 | 32667.9921
Current 1.5DS, 2030 start, 'Expect the Unexpected' but with cheap CCS | Vivid_18 | POWGEN - OIL | 2379.5369 | 2356.819 | 2308.8771 | 1517.9912 | 99.3565 | 0 | 0 | 0 | 0 | 0 | 0
Current 1.5DS, 2030 start, 'Expect the Unexpected' but with cheap CCS | Vivid_18 | POWGEN - SOPV | 67.9371 | 458.6698 | 1278.4438 | 3882.7362 | 17179.1014 | 44280.5876 | 89364.8462 | 71823.044 | 75871.1106 | 88775.9883 | 96197.1706
Current 1.5DS, 2030 start, 'Expect the Unexpected' but with cheap CCS | Vivid_18 | POWGEN - SOTH | 0.68787 | 0.62576 | 0.52639 | 0.35093 | 0.17546 | 0 | 0 | 0 | 0 | 0 | 0
Current 1.5DS, 2030 start, 'Expect the Unexpected' but with cheap CCS | Vivid_18 | POWGEN - TID | 1.9631 | 1.7858 | 1.5022 | 1.0015 | 0.50075 | 0 | 0 | 0 | 0 | 0 | 0
Current 1.5DS, 2030 start, 'Expect the Unexpected' but with cheap CCS | Vivid_18 | POWGEN - WIN | 1517.4635 | 1704.9419 | 2729.4881 | 4500.4568 | 20277.3584 | 44883.0119 | 98791.2382 | 73269.3546 | 72240.9499 | 89539.6473 | 117508.9856
Current 1.5DS, 2020 start, 'Expect the Unexpected' but with cheap EVs | Vivid_19 | POWGEN - BIO | 225.4471 | 436.2158 | 2791.4851 | 15831.5257 | 11952.2494 | 1089.1628 | 249.3029 | 0 | 77.0371 | 74.0564 | 71.2546
Current 1.5DS, 2020 start, 'Expect the Unexpected' but with cheap EVs | Vivid_19 | POWGEN - BIO CCS | 0 | 0 | 0 | 411.8592 | 12716.0811 | 28773.9858 | 69326.3077 | 67391.9999 | 76755.1028 | 90420.1154 | 99113.2212
Current 1.5DS, 2020 start, 'Expect the Unexpected' but with cheap EVs | Vivid_19 | POWGEN - COA | 32468.6244 | 42253.5898 | 31380.5323 | 0 | 0 | 0 | 0 | 0 | 0 | 0 | 0
Current 1.5DS, 2020 start, 'Expect the Unexpected' but with cheap EVs | Vivid_19 | POWGEN - GAS | 15194.6356 | 15742.5685 | 24458.9476 | 27390.0499 | 2611.8746 | 0 | 0 | 0 | 0.6957 | 0 | 0
Current 1.5DS, 2020 start, 'Expect the Unexpected' but with cheap EVs | Vivid_19 | POWGEN - GAS CCS | 0 | 0 | 0 | 14.0484 | 3768.0086 | 37872.5768 | 26979.4135 | 7793.6025 | 11590.5249 | 7707.3805 | 11848.9837
Current 1.5DS, 2020 start, 'Expect the Unexpected' but with cheap EVs | Vivid_19 | POWGEN - GEO | 202.448 | 194.3523 | 2546.6819 | 5947.4506 | 21289.6348 | 27937.6957 | 27106.7302 | 24268.6211 | 13017.3566 | 15272.0388 | 24100.7195
Current 1.5DS, 2020 start, 'Expect the Unexpected' but with cheap EVs | Vivid_19 | POWGEN - HYD | 10255.1256 | 10316.025 | 14410.1581 | 18399.3134 | 28065.2072 | 32924.4204 | 37268.5711 | 37541.7322 | 38747.7035 | 41464.8519 | 42684.7793
Current 1.5DS, 2020 start, 'Expect the Unexpected' but with cheap EVs | Vivid_19 | POWGEN - NUC | 9499.4101 | 9854.7686 | 13753.1975 | 14596.417 | 18068.365 | 24642.12 | 29450.2875 | 31333.9154 | 35353.4502 | 38294.5213 | 39733.175
Current 1.5DS, 2020 start, 'Expect the Unexpected' but with cheap EVs | Vivid_19 | POWGEN - OIL | 2379.5369 | 2356.819 | 2308.8771 | 1503.8224 | 67.9223 | 0 | 0 | 0 | 0 | 0 | 0
Current 1.5DS, 2020 start, 'Expect the Unexpected' but with cheap EVs | Vivid_19 | POWGEN - SOPV | 67.9371 | 458.6698 | 1278.4438 | 6138.8818 | 22965.5704 | 52552.8181 | 74645.243 | 69021.3034 | 87103.5337 | 99038.9752 | 117134.7172
Current 1.5DS, 2020 start, 'Expect the Unexpected' but with cheap EVs | Vivid_19 | POWGEN - SOTH | 0.68787 | 0.62576 | 0.52639 | 0.35093 | 0.17546 | 0 | 0 | 0 | 0 | 0 | 0
Current 1.5DS, 2020 start, 'Expect the Unexpected' but with cheap EVs | Vivid_19 | POWGEN - TID | 1.9631 | 1.7858 | 1.5022 | 1.0015 | 0.50075 | 0 | 0 | 0 | 0 | 0 | 0
Current 1.5DS, 2020 start, 'Expect the Unexpected' but with cheap EVs | Vivid_19 | POWGEN - WIN | 1517.4635 | 1704.9419 | 2729.4881 | 12991.8758 | 30730.2855 | 61559.9499 | 90391.2569 | 87534.6743 | 116948.7954 | 152639.4285 | 201401.8433
Current 2DS, 2030 start, 'Expect the Unexpected' | Vivid_2 | POWGEN - BIO | 225.4471 | 436.2158 | 2791.4851 | 11749.6186 | 16169.0623 | 14305.2768 | 6771.1225 | 1324.3735 | 178.1989 | 74.0625 | 74.0625
Current 2DS, 2030 start, 'Expect the Unexpected' | Vivid_2 | POWGEN - BIO CCS | 0 | 0 | 0 | 0 | 283.5263 | 2275.836 | 14726.8318 | 40727.1608 | 69562.8888 | 87511.9421 | 93355.7826
Current 2DS, 2030 start, 'Expect the Unexpected' | Vivid_2 | POWGEN - COA | 32468.6244 | 42253.5898 | 31380.5323 | 27415.1933 | 6025.9194 | 0 | 0 | 0 | 0 | 0 | 0
Current 2DS, 2030 start, 'Expect the Unexpected' | Vivid_2 | POWGEN - GAS | 15194.6356 | 15742.5685 | 24458.9476 | 20618.939 | 17626.9692 | 7570.9604 | 4768.403 | 1870.9819 | 263.8429 | 83.8986 | 0
Current 2DS, 2030 start, 'Expect the Unexpected' | Vivid_2 | POWGEN - GAS CCS | 0 | 0 | 0 | 0 | 28.3938 | 83.2415 | 1151.3686 | 1417.7044 | 2758.8551 | 5992.5813 | 8106.103
Current 2DS, 2030 start, 'Expect the Unexpected' | Vivid_2 | POWGEN - GEO | 202.448 | 194.3523 | 2546.6819 | 4016.4486 | 5533.4328 | 7808.3342 | 10735.721 | 10760.0018 | 11962.3351 | 19589.6635 | 27078.7071
Current 2DS, 2030 start, 'Expect the Unexpected' | Vivid_2 | POWGEN - HYD | 10255.1256 | 10316.025 | 14410.1581 | 17748.3871 | 20399.7366 | 24765.7639 | 26286.4196 | 27380.5745 | 29227.6769 | 33652.0183 | 37573.6958
Current 2DS, 2030 start, 'Expect the Unexpected' | Vivid_2 | POWGEN - NUC | 9499.4101 | 9854.7686 | 13753.1975 | 14596.417 | 15649.9572 | 21693.1904 | 26306.769 | 31058.0675 | 35200.6546 | 38207.9551 | 39733.175
Current 2DS, 2030 start, 'Expect the Unexpected' | Vivid_2 | POWGEN - OIL | 2379.5369 | 2356.819 | 2308.8771 | 1517.9912 | 745.1797 | 0 | 0 | 0 | 0 | 0 | 0
Current 2DS, 2030 start, 'Expect the Unexpected' | Vivid_2 | POWGEN - SOPV | 67.9371 | 458.6698 | 1278.4438 | 3882.7362 | 16444.6292 | 29993.2352 | 38851.5119 | 47606.5548 | 64852.2296 | 92951.602 | 108080.6654
Current 2DS, 2030 start, 'Expect the Unexpected' | Vivid_2 | POWGEN - SOTH | 0.68787 | 0.62576 | 0.52639 | 0.35093 | 0.17546 | 0 | 0 | 0 | 0 | 0 | 0
Current 2DS, 2030 start, 'Expect the Unexpected' | Vivid_2 | POWGEN - TID | 1.9631 | 1.7858 | 1.5022 | 1.0015 | 0.50075 | 0 | 0 | 0 | 0 | 0 | 0
Current 2DS, 2030 start, 'Expect the Unexpected' | Vivid_2 | POWGEN - WIN | 1517.4635 | 1704.9419 | 2729.4881 | 4500.4568 | 19071.891 | 31401.5879 | 43657.1894 | 61772.1886 | 92384.8786 | 144500.1655 | 188716.9799
Current 1.5DS, 2030 start, 'Expect the Unexpected' but with cheap EVs | Vivid_20 | POWGEN - BIO | 225.4471 | 436.2158 | 2791.4851 | 11749.6186 | 23343.8442 | 2766.3489 | 530.9828 | 124.6053 | 312.2115 | 319.1324 | 121.956
Current 1.5DS, 2030 start, 'Expect the Unexpected' but with cheap EVs | Vivid_20 | POWGEN - BIO CCS | 0 | 0 | 0 | 0 | 383.7119 | 28614.5957 | 82144.9377 | 40511.8828 | 49327.6083 | 50581.1256 | 66805.6625
Current 1.5DS, 2030 start, 'Expect the Unexpected' but with cheap EVs | Vivid_20 | POWGEN - COA | 32468.6244 | 42253.5898 | 31380.5323 | 27415.1933 | 0 | 0 | 0 | 0 | 0 | 0 | 0
Current 1.5DS, 2030 start, 'Expect the Unexpected' but with cheap EVs | Vivid_20 | POWGEN - GAS | 15194.6356 | 15742.5685 | 24458.9476 | 20618.939 | 4428.014 | 0 | 0 | 1292.0273 | 1770.2285 | 2169.5844 | 1386.9767
Current 1.5DS, 2030 start, 'Expect the Unexpected' but with cheap EVs | Vivid_20 | POWGEN - GAS CCS | 0 | 0 | 0 | 0 | 42.1957 | 7920.4673 | 34278.7121 | 802.3795 | 1568.6166 | 1709.243 | 1496.7667
Current 1.5DS, 2030 start, 'Expect the Unexpected' but with cheap EVs | Vivid_20 | POWGEN - GEO | 202.448 | 194.3523 | 2546.6819 | 4016.4486 | 14816.9425 | 34264.3958 | 32633.0041 | 28821.0107 | 18650.1961 | 5804.803 | 6905.8365
Current 1.5DS, 2030 start, 'Expect the Unexpected' but with cheap EVs | Vivid_20 | POWGEN - HYD | 10255.1256 | 10316.025 | 14410.1581 | 17748.3871 | 21497.7442 | 31171.3694 | 34607.2416 | 35388.5791 | 33882.9147 | 35333.6958 | 37780.5306
Current 1.5DS, 2030 start, 'Expect the Unexpected' but with cheap EVs | Vivid_20 | POWGEN - NUC | 9499.4101 | 9854.7686 | 13753.1975 | 14596.417 | 15649.9572 | 23785.4287 | 26354.9412 | 27841.0246 | 29459.3382 | 31398.5307 | 31863.9864
Current 1.5DS, 2030 start, 'Expect the Unexpected' but with cheap EVs | Vivid_20 | POWGEN - OIL | 2379.5369 | 2356.819 | 2308.8771 | 1517.9912 | 127.8714 | 0 | 0 | 0 | 0 | 0 | 0
Current 1.5DS, 2030 start, 'Expect the Unexpected' but with cheap EVs | Vivid_20 | POWGEN - SOPV | 67.9371 | 458.6698 | 1278.4438 | 3882.7362 | 17412.5745 | 44280.3596 | 89623.2965 | 73143.7114 | 76311.282 | 88111.752 | 96513.1286
Current 1.5DS, 2030 start, 'Expect the Unexpected' but with cheap EVs | Vivid_20 | POWGEN - SOTH | 0.68787 | 0.62576 | 0.52639 | 0.35093 | 0.17546 | 0 | 0 | 0 | 0 | 0 | 0
Current 1.5DS, 2030 start, 'Expect the Unexpected' but with cheap EVs | Vivid_20 | POWGEN - TID | 1.9631 | 1.7858 | 1.5022 | 1.0015 | 0.50075 | 0 | 0 | 0 | 0 | 0 | 0
Current 1.5DS, 2030 start, 'Expect the Unexpected' but with cheap EVs | Vivid_20 | POWGEN - WIN | 1517.4635 | 1704.9419 | 2729.4881 | 4500.4568 | 20430.1152 | 44900.2808 | 98753.9298 | 72253.1017 | 73330.5598 | 91638.2409 | 122902.4002
Current 1.5DS, 2020 start, 'Expect the Unexpected' but with cheap energy efficiency | Vivid_21 | POWGEN - BIO | 225.4471 | 436.2158 | 2791.4851 | 14469.1533 | 12965.3195 | 811.8835 | 251.15 | 0 | 88.9549 | 82.1356 | 92.1347
Current 1.5DS, 2020 start, 'Expect the Unexpected' but with cheap energy efficiency | Vivid_21 | POWGEN - BIO CCS | 0 | 0 | 0 | 411.8592 | 11109.9652 | 28895.057 | 65669.2211 | 63930.3355 | 72201.635 | 89205.7892 | 95455.5731
Current 1.5DS, 2020 start, 'Expect the Unexpected' but with cheap energy efficiency | Vivid_21 | POWGEN - COA | 32468.6244 | 42253.5898 | 31380.5323 | 0 | 0 | 0 | 0 | 0 | 0 | 0 | 0
Current 1.5DS, 2020 start, 'Expect the Unexpected' but with cheap energy efficiency | Vivid_21 | POWGEN - GAS | 15194.6356 | 15742.5685 | 24458.9476 | 25565.2059 | 7279.7212 | 0 | 0 | 31.1832 | 13.5553 | 0 | 0
Current 1.5DS, 2020 start, 'Expect the Unexpected' but with cheap energy efficiency | Vivid_21 | POWGEN - GAS CCS | 0 | 0 | 0 | 14.0484 | 1882.2452 | 23323.8942 | 20876.4223 | 3324.4404 | 2997.3752 | 2392.2337 | 4541.5581
Current 1.5DS, 2020 start, 'Expect the Unexpected' but with cheap energy efficiency | Vivid_21 | POWGEN - GEO | 202.448 | 194.3523 | 2546.6819 | 5547.98 | 14854.797 | 19185.7598 | 18386.8908 | 14726.6344 | 9254.1537 | 8833.7791 | 13392.0315
Current 1.5DS, 2020 start, 'Expect the Unexpected' but with cheap energy efficiency | Vivid_21 | POWGEN - HYD | 10255.1256 | 10316.025 | 14410.1581 | 18411.0703 | 26417.9232 | 30462.2554 | 34196.9535 | 34357.1579 | 35425.9699 | 37021.9057 | 38414.0094
Current 1.5DS, 2020 start, 'Expect the Unexpected' but with cheap energy efficiency | Vivid_21 | POWGEN - NUC | 9499.4101 | 9854.7686 | 13753.1975 | 14596.417 | 17896.8552 | 24682.7871 | 23455.6913 | 25240.5042 | 26067.6186 | 35208.5654 | 39016.4582
Current 1.5DS, 2020 start, 'Expect the Unexpected' but with cheap energy efficiency | Vivid_21 | POWGEN - OIL | 2379.5369 | 2356.819 | 2308.8771 | 1503.8224 | 67.9223 | 0 | 0 | 0 | 0 | 0 | 0
Current 1.5DS, 2020 start, 'Expect the Unexpected' but with cheap energy efficiency | Vivid_21 | POWGEN - SOPV | 67.9371 | 458.6698 | 1278.4438 | 6138.8818 | 22013.2388 | 42872.4952 | 63625.054 | 57875.5632 | 70310.7872 | 80797.1718 | 96787.4826
Current 1.5DS, 2020 start, 'Expect the Unexpected' but with cheap energy efficiency | Vivid_21 | POWGEN - SOTH | 0.68787 | 0.62576 | 0.52639 | 0.35093 | 0.17546 | 0 | 0 | 0 | 0 | 0 | 0
Current 1.5DS, 2020 start, 'Expect the Unexpected' but with cheap energy efficiency | Vivid_21 | POWGEN - TID | 1.9631 | 1.7858 | 1.5022 | 1.0015 | 0.50075 | 0 | 0 | 0 | 0 | 0 | 0
Current 1.5DS, 2020 start, 'Expect the Unexpected' but with cheap energy efficiency | Vivid_21 | POWGEN - WIN | 1517.4635 | 1704.9419 | 2729.4881 | 12999.1271 | 29624.8183 | 49280.3919 | 74246.5786 | 69506.1244 | 91191.1212 | 126182.6393 | 165909.6432
Current 1.5DS, 2030 start, 'Expect the Unexpected' but with cheap energy efficiency | Vivid_22 | POWGEN - BIO | 225.4471 | 436.2158 | 2791.4851 | 11749.6186 | 22244.9066 | 3622.2583 | 315.4519 | 318.712 | 153.2956 | 190.0728 | 50.2875
Current 1.5DS, 2030 start, 'Expect the Unexpected' but with cheap energy efficiency | Vivid_22 | POWGEN - BIO CCS | 0 | 0 | 0 | 0 | 383.7119 | 27967.5739 | 82865.6112 | 32012.7188 | 34045.1669 | 39337.0434 | 60087.193
Current 1.5DS, 2030 start, 'Expect the Unexpected' but with cheap energy efficiency | Vivid_22 | POWGEN - COA | 32468.6244 | 42253.5898 | 31380.5323 | 27415.1933 | 0 | 0 | 0 | 0 | 0 | 0 | 0
Current 1.5DS, 2030 start, 'Expect the Unexpected' but with cheap energy efficiency | Vivid_22 | POWGEN - GAS | 15194.6356 | 15742.5685 | 24458.9476 | 20618.939 | 9262.5513 | 0 | 0 | 1165.1525 | 947.2027 | 951.1044 | 487.4903
Current 1.5DS, 2030 start, 'Expect the Unexpected' but with cheap energy efficiency | Vivid_22 | POWGEN - GAS CCS | 0 | 0 | 0 | 0 | 42.1957 | 11021.8122 | 27626.6099 | 253.1459 | 385.8799 | 306.1723 | 876.3623
Current 1.5DS, 2030 start, 'Expect the Unexpected' but with cheap energy efficiency | Vivid_22 | POWGEN - GEO | 202.448 | 194.3523 | 2546.6819 | 4016.4486 | 8303.4369 | 21782.0952 | 21048.6573 | 18442.4299 | 14329.9353 | 6420.8364 | 5917.4781
Current 1.5DS, 2030 start, 'Expect the Unexpected' but with cheap energy efficiency | Vivid_22 | POWGEN - HYD | 10255.1256 | 10316.025 | 14410.1581 | 17748.3871 | 21397.8783 | 29167.6068 | 33920.9086 | 32978.8755 | 26471.0947 | 33689.89 | 32482.0378
Current 1.5DS, 2030 start, 'Expect the Unexpected' but with cheap energy efficiency | Vivid_22 | POWGEN - NUC | 9499.4101 | 9854.7686 | 13753.1975 | 14596.417 | 15649.9572 | 23940.059 | 25184.1812 | 27110.6125 | 27571.9991 | 26565.2924 | 27940.1508
Current 1.5DS, 2030 start, 'Expect the Unexpected' but with cheap energy efficiency | Vivid_22 | POWGEN - OIL | 2379.5369 | 2356.819 | 2308.8771 | 1517.9912 | 173.6617 | 0 | 0 | 0 | 0 | 0 | 0
Current 1.5DS, 2030 start, 'Expect the Unexpected' but with cheap energy efficiency | Vivid_22 | POWGEN - SOPV | 67.9371 | 458.6698 | 1278.4438 | 3882.7362 | 17176.2831 | 41164.4955 | 78234.2316 | 62025.4053 | 60282.2495 | 77311.7617 | 80811.3126
Current 1.5DS, 2030 start, 'Expect the Unexpected' but with cheap energy efficiency | Vivid_22 | POWGEN - SOTH | 0.68787 | 0.62576 | 0.52639 | 0.35093 | 0.17546 | 0 | 0 | 0 | 0 | 0 | 0
Current 1.5DS, 2030 start, 'Expect the Unexpected' but with cheap energy efficiency | Vivid_22 | POWGEN - TID | 1.9631 | 1.7858 | 1.5022 | 1.0015 | 0.50075 | 0 | 0 | 0 | 0 | 0 | 0
Current 1.5DS, 2030 start, 'Expect the Unexpected' but with cheap energy efficiency | Vivid_22 | POWGEN - WIN | 1517.4635 | 1704.9419 | 2729.4881 | 4500.4568 | 20206.077 | 41828.936 | 87614.2227 | 62116.0422 | 59829.2051 | 75182.6848 | 95043.1466
Current 1.5DS, 2020 start, 'Expect the Unexpected' but with most conservative biomass CCS / NET technology cost assumptions | Vivid_23 | POWGEN - BIO | 225.4471 | 436.2158 | 2791.4851 | 13800.2885 | 7535.5468 | 871.426 | 208.7011 | 0 | 59.2188 | 74.057 | 74.057
Current 1.5DS, 2020 start, 'Expect the Unexpected' but with most conservative biomass CCS / NET technology cost assumptions | Vivid_23 | POWGEN - BIO CCS | 0 | 0 | 0 | 411.8592 | 12262.677 | 22620.5664 | 65498.2857 | 61696.625 | 71558.6433 | 89709.2376 | 95508.4605
Current 1.5DS, 2020 start, 'Expect the Unexpected' but with most conservative biomass CCS / NET technology cost assumptions | Vivid_23 | POWGEN - COA | 32468.6244 | 42253.5898 | 31380.5323 | 0 | 0 | 0 | 0 | 0 | 0 | 0 | 0
Current 1.5DS, 2020 start, 'Expect the Unexpected' but with most conservative biomass CCS / NET technology cost assumptions | Vivid_23 | POWGEN - GAS | 15194.6356 | 15742.5685 | 24458.9476 | 26125.0225 | 2071.7951 | 0 | 0 | 4.5908 | 6.6334 | 0 | 0
Current 1.5DS, 2020 start, 'Expect the Unexpected' but with most conservative biomass CCS / NET technology cost assumptions | Vivid_23 | POWGEN - GAS CCS | 0 | 0 | 0 | 14.0484 | 3595.7699 | 37725.4913 | 23479.0086 | 5212.619 | 7035.6597 | 5285.9953 | 10147.9782
Current 1.5DS, 2020 start, 'Expect the Unexpected' but with most conservative biomass CCS / NET technology cost assumptions | Vivid_23 | POWGEN - GEO | 202.448 | 194.3523 | 2546.6819 | 6229.5534 | 23287.3903 | 28411.1719 | 27726.1498 | 23668.8119 | 11493.8625 | 15251.3641 | 23705.0495
Current 1.5DS, 2020 start, 'Expect the Unexpected' but with most conservative biomass CCS / NET technology cost assumptions | Vivid_23 | POWGEN - HYD | 10255.1256 | 10316.025 | 14410.1581 | 18399.3134 | 28062.6561 | 32731.5429 | 36538.756 | 36800.6564 | 37855.6762 | 40188.974 | 41867.475
Current 1.5DS, 2020 start, 'Expect the Unexpected' but with most conservative biomass CCS / NET technology cost assumptions | Vivid_23 | POWGEN - NUC | 9499.4101 | 9854.7686 | 13753.1975 | 14596.417 | 17977.3226 | 24642.12 | 25163.6159 | 27904.7489 | 32533.2294 | 38171.6448 | 39733.175
Current 1.5DS, 2020 start, 'Expect the Unexpected' but with most conservative biomass CCS / NET technology cost assumptions | Vivid_23 | POWGEN - OIL | 2379.5369 | 2356.819 | 2308.8771 | 1503.8224 | 67.9223 | 0 | 0 | 0 | 0 | 0 | 0
Current 1.5DS, 2020 start, 'Expect the Unexpected' but with most conservative biomass CCS / NET technology cost assumptions | Vivid_23 | POWGEN - SOPV | 67.9371 | 458.6698 | 1278.4438 | 6138.8818 | 22711.6289 | 51836.3668 | 70999.971 | 66669.7895 | 79346.7764 | 93416.1273 | 110394.693
Current 1.5DS, 2020 start, 'Expect the Unexpected' but with most conservative biomass CCS / NET technology cost assumptions | Vivid_23 | POWGEN - SOTH | 0.68787 | 0.62576 | 0.52639 | 0.35093 | 0.17546 | 0 | 0 | 0 | 0 | 0 | 0
Current 1.5DS, 2020 start, 'Expect the Unexpected' but with most conservative biomass CCS / NET technology cost assumptions | Vivid_23 | POWGEN - TID | 1.9631 | 1.7858 | 1.5022 | 1.0015 | 0.50075 | 0 | 0 | 0 | 0 | 0 | 0
Current 1.5DS, 2020 start, 'Expect the Unexpected' but with most conservative biomass CCS / NET technology cost assumptions | Vivid_23 | POWGEN - WIN | 1517.4635 | 1704.9419 | 2729.4881 | 12981.9483 | 30272.8419 | 60128.5125 | 84274.249 | 79475.7674 | 105575.8298 | 144939.3739 | 192460.6362
Current 1.5DS, 2030 start, 'Expect the Unexpected' but with most conservative biomass CCS / NET technology cost assumptions | Vivid_24 | POWGEN - BIO | 225.4471 | 436.2158 | 2791.4851 | 11749.6186 | 16894.9968 | 3555.0229 | 306.5395 | 343.5705 | 117.7468 | 160.7767 | 70.489
Current 1.5DS, 2030 start, 'Expect the Unexpected' but with most conservative biomass CCS / NET technology cost assumptions | Vivid_24 | POWGEN - BIO CCS | 0 | 0 | 0 | 0 | 355.318 | 21618.7676 | 81776.3267 | 37317.6342 | 46674.8973 | 48921.3756 | 62112.8565
Current 1.5DS, 2030 start, 'Expect the Unexpected' but with most conservative biomass CCS / NET technology cost assumptions | Vivid_24 | POWGEN - COA | 32468.6244 | 42253.5898 | 31380.5323 | 27415.1933 | 0 | 0 | 0 | 0 | 0 | 0 | 0
Current 1.5DS, 2030 start, 'Expect the Unexpected' but with most conservative biomass CCS / NET technology cost assumptions | Vivid_24 | POWGEN - GAS | 15194.6356 | 15742.5685 | 24458.9476 | 20618.939 | 5034.0487 | 0 | 0 | 720.9762 | 1201.0444 | 1564.2703 | 1419.8535
Current 1.5DS, 2030 start, 'Expect the Unexpected' but with most conservative biomass CCS / NET technology cost assumptions | Vivid_24 | POWGEN - GAS CCS | 0 | 0 | 0 | 0 | 70.5896 | 11216.4286 | 35893.2656 | 635.6633 | 1247.8278 | 1099.2424 | 1375.3178
Current 1.5DS, 2030 start, 'Expect the Unexpected' but with most conservative biomass CCS / NET technology cost assumptions | Vivid_24 | POWGEN - GEO | 202.448 | 194.3523 | 2546.6819 | 4016.4486 | 14129.0787 | 32691.1327 | 31233.9545 | 28479.1142 | 19350.0156 | 6338.6086 | 7576.4703
Current 1.5DS, 2030 start, 'Expect the Unexpected' but with most conservative biomass CCS / NET technology cost assumptions | Vivid_24 | POWGEN - HYD | 10255.1256 | 10316.025 | 14410.1581 | 17748.3871 | 21810.2201 | 30998.8209 | 34766.2042 | 36187.4076 | 30835.4563 | 36438.3087 | 38951.5865
Current 1.5DS, 2030 start, 'Expect the Unexpected' but with most conservative biomass CCS / NET technology cost assumptions | Vivid_24 | POWGEN - NUC | 9499.4101 | 9854.7686 | 13753.1975 | 14596.417 | 15649.9572 | 23733.4269 | 26354.9412 | 27209.727 | 28888.1257 | 31762.6354 | 32622.4689
Current 1.5DS, 2030 start, 'Expect the Unexpected' but with most conservative biomass CCS / NET technology cost assumptions | Vivid_24 | POWGEN - OIL | 2379.5369 | 2356.819 | 2308.8771 | 1517.9912 | 109.0111 | 0 | 0 | 0 | 0 | 0 | 0
Current 1.5DS, 2030 start, 'Expect the Unexpected' but with most conservative biomass CCS / NET technology cost assumptions | Vivid_24 | POWGEN - SOPV | 67.9371 | 458.6698 | 1278.4438 | 3882.7362 | 17138.2178 | 43290.1015 | 87003.881 | 68934.5458 | 70052.9429 | 86436.6964 | 94092.2896
Current 1.5DS, 2030 start, 'Expect the Unexpected' but with most conservative biomass CCS / NET technology cost assumptions | Vivid_24 | POWGEN - SOTH | 0.68787 | 0.62576 | 0.52639 | 0.35093 | 0.17546 | 0 | 0 | 0 | 0 | 0 | 0
Current 1.5DS, 2030 start, 'Expect the Unexpected' but with most conservative biomass CCS / NET technology cost assumptions | Vivid_24 | POWGEN - TID | 1.9631 | 1.7858 | 1.5022 | 1.0015 | 0.50075 | 0 | 0 | 0 | 0 | 0 | 0
Current 1.5DS, 2030 start, 'Expect the Unexpected' but with most conservative biomass CCS / NET technology cost assumptions | Vivid_24 | POWGEN - WIN | 1517.4635 | 1704.9419 | 2729.4881 | 4500.4568 | 20245.8956 | 44295.2024 | 98989.6466 | 74525.855 | 71620.9299 | 89533.9367 | 118008.3899
Current 1.75DS, 2020 start, 'Expect the Unexpected' | Vivid_25 | POWGEN - BIO | 225.4471 | 436.2158 | 2791.4851 | 12492.6949 | 14016.9551 | 8993.8294 | 917.6876 | 69.455 | 77.0397 | 77.0397 | 98.7681
Current 1.75DS, 2020 start, 'Expect the Unexpected' | Vivid_25 | POWGEN - BIO CCS | 0 | 0 | 0 | 387.4362 | 2532.2396 | 12834.5503 | 39279.3133 | 66178.1312 | 83674.5035 | 96082.698 | 102986.6447
Current 1.75DS, 2020 start, 'Expect the Unexpected' | Vivid_25 | POWGEN - COA | 32468.6244 | 42253.5898 | 31380.5323 | 14265.2728 | 238.1562 | 0 | 0 | 0 | 0 | 0 | 0
Current 1.75DS, 2020 start, 'Expect the Unexpected' | Vivid_25 | POWGEN - GAS | 15194.6356 | 15742.5685 | 24458.9476 | 18686.7867 | 11321.5375 | 5829.3274 | 1954.7414 | 373.6115 | 0 | 0 | 0
Current 1.75DS, 2020 start, 'Expect the Unexpected' | Vivid_25 | POWGEN - GAS CCS | 0 | 0 | 0 | 38.4714 | 230.9457 | 1926.359 | 2984.3852 | 4066.1046 | 7795.8649 | 9874.9819 | 9234.0723
Current 1.75DS, 2020 start, 'Expect the Unexpected' | Vivid_25 | POWGEN - GEO | 202.448 | 194.3523 | 2546.6819 | 4016.4486 | 5438.1153 | 7418.1746 | 10026.3934 | 12785.629 | 18086.256 | 24583.8205 | 26726.0215
Current 1.75DS, 2020 start, 'Expect the Unexpected' | Vivid_25 | POWGEN - HYD | 10255.1256 | 10316.025 | 14410.1581 | 18365.8967 | 21613.3671 | 24919.0246 | 26898.2165 | 28945.0922 | 33017.0925 | 36455.1873 | 37655.8185
Current 1.75DS, 2020 start, 'Expect the Unexpected' | Vivid_25 | POWGEN - NUC | 9499.4101 | 9854.7686 | 13753.1975 | 14596.417 | 17174.4658 | 23150.4506 | 26661.1056 | 31859.4265 | 36291.7567 | 38453.58 | 38377.4057
Current 1.75DS, 2020 start, 'Expect the Unexpected' | Vivid_25 | POWGEN - OIL | 2379.5369 | 2356.819 | 2308.8771 | 1503.8224 | 734.1546 | 0 | 0 | 0 | 0 | 0 | 0
Current 1.75DS, 2020 start, 'Expect the Unexpected' | Vivid_25 | POWGEN - SOPV | 67.9371 | 458.6698 | 1278.4438 | 5921.4449 | 20457.8309 | 30248.1433 | 40182.2128 | 62104.7004 | 91943.5186 | 114563.7206 | 125088.5819
Current 1.75DS, 2020 start, 'Expect the Unexpected' | Vivid_25 | POWGEN - SOTH | 0.68787 | 0.62576 | 0.52639 | 0.35093 | 0.17546 | 0 | 0 | 0 | 0 | 0 | 0
Current 1.75DS, 2020 start, 'Expect the Unexpected' | Vivid_25 | POWGEN - TID | 1.9631 | 1.7858 | 1.5022 | 1.0015 | 0.50075 | 0 | 0 | 0 | 0 | 0 | 0
Current 1.75DS, 2020 start, 'Expect the Unexpected' | Vivid_25 | POWGEN - WIN | 1517.4635 | 1704.9419 | 2729.4881 | 12508.01 | 26828.5468 | 33298.176 | 48894.8884 | 79133.5925 | 125622.5664 | 172343.8249 | 209232.0001
Current 1.75DS, 2030 start, 'Expect the Unexpected' | Vivid_26 | POWGEN - BIO | 225.4471 | 436.2158 | 2791.4851 | 11749.6186 | 16040.3963 | 10891.7945 | 823.5882 | 27.2996 | 0 | 74.0622 | 74.0622
Current 1.75DS, 2030 start, 'Expect the Unexpected' | Vivid_26 | POWGEN - BIO CCS | 0 | 0 | 0 | 0 | 408.3907 | 7816.2529 | 47596.2351 | 62985.33 | 79742.9759 | 93011.1452 | 101066.8375
Current 1.75DS, 2030 start, 'Expect the Unexpected' | Vivid_26 | POWGEN - COA | 32468.6244 | 42253.5898 | 31380.5323 | 27415.1933 | 1554.4562 | 0 | 0 | 0 | 0 | 0 | 0
Current 1.75DS, 2030 start, 'Expect the Unexpected' | Vivid_26 | POWGEN - GAS | 15194.6356 | 15742.5685 | 24458.9476 | 20618.939 | 17217.6837 | 7848.7026 | 4668.7946 | 182.3284 | 0 | 0 | 0
Current 1.75DS, 2030 start, 'Expect the Unexpected' | Vivid_26 | POWGEN - GAS CCS | 0 | 0 | 0 | 0 | 17.5169 | 187.4164 | 1955.8391 | 3472.4316 | 5988.6562 | 8033.2382 | 9797.5005
Current 1.75DS, 2030 start, 'Expect the Unexpected' | Vivid_26 | POWGEN - GEO | 202.448 | 194.3523 | 2546.6819 | 4016.4486 | 6003.1571 | 10855.974 | 14853.6664 | 14937.6825 | 16917.5653 | 24034.8858 | 26623.0758
Current 1.75DS, 2030 start, 'Expect the Unexpected' | Vivid_26 | POWGEN - HYD | 10255.1256 | 10316.025 | 14410.1581 | 17748.3871 | 20720.1568 | 26644.5881 | 29529.3652 | 30734.7385 | 33273.1531 | 36385.814 | 37568.4179
Current 1.75DS, 2030 start, 'Expect the Unexpected' | Vivid_26 | POWGEN - NUC | 9499.4101 | 9854.7686 | 13753.1975 | 14596.417 | 15649.9572 | 24360.0346 | 29999.2875 | 31997.9811 | 35478.3897 | 38453.58 | 39717.3905
Current 1.75DS, 2030 start, 'Expect the Unexpected' | Vivid_26 | POWGEN - OIL | 2379.5369 | 2356.819 | 2308.8771 | 1517.9912 | 744.709 | 0 | 0 | 0 | 0 | 0 | 0
Current 1.75DS, 2030 start, 'Expect the Unexpected' | Vivid_26 | POWGEN - SOPV | 67.9371 | 458.6698 | 1278.4438 | 3882.7362 | 16289.6716 | 33187.1988 | 53278.4525 | 68270.5455 | 89569.0323 | 106742.5939 | 123025.6024
Current 1.75DS, 2030 start, 'Expect the Unexpected' | Vivid_26 | POWGEN - SOTH | 0.68787 | 0.62576 | 0.52639 | 0.35093 | 0.17546 | 0 | 0 | 0 | 0 | 0 | 0
Current 1.75DS, 2030 start, 'Expect the Unexpected' | Vivid_26 | POWGEN - TID | 1.9631 | 1.7858 | 1.5022 | 1.0015 | 0.50075 | 0 | 0 | 0 | 0 | 0 | 0
Current 1.75DS, 2030 start, 'Expect the Unexpected' | Vivid_26 | POWGEN - WIN | 1517.4635 | 1704.9419 | 2729.4881 | 4500.4568 | 19432.3843 | 34692.597 | 57080.8019 | 79966.1898 | 117383.7421 | 160867.9589 | 205635.7414
Current 1.75DS, 2020 start, 'Expect the Unexpected' but with cheap renewables | Vivid_27 | POWGEN - BIO | 225.4471 | 436.2158 | 2791.4851 | 12300.5326 | 13526.7876 | 8869.2238 | 934.2755 | 72.93 | 77.0397 | 77.0397 | 98.395
Current 1.75DS, 2020 start, 'Expect the Unexpected' but with cheap renewables | Vivid_27 | POWGEN - BIO CCS | 0 | 0 | 0 | 387.5691 | 2526.8525 | 12834.3791 | 39259.9398 | 66148.2719 | 83661.8945 | 96051.7121 | 102972.1093
Current 1.75DS, 2020 start, 'Expect the Unexpected' but with cheap renewables | Vivid_27 | POWGEN - COA | 32468.6244 | 42253.5898 | 31380.5323 | 14251.4324 | 238.2109 | 0 | 0 | 0 | 0 | 0 | 0
Current 1.75DS, 2020 start, 'Expect the Unexpected' but with cheap renewables | Vivid_27 | POWGEN - GAS | 15194.6356 | 15742.5685 | 24458.9476 | 19078.1373 | 11932.7537 | 6064.0932 | 2026.0541 | 311.5266 | 0 | 0 | 0
Current 1.75DS, 2020 start, 'Expect the Unexpected' but with cheap renewables | Vivid_27 | POWGEN - GAS CCS | 0 | 0 | 0 | 38.3385 | 230.6431 | 1924.6888 | 3014.7089 | 4410.6891 | 8445.1209 | 9832.3779 | 8665.146
Current 1.75DS, 2020 start, 'Expect the Unexpected' but with cheap renewables | Vivid_27 | POWGEN - GEO | 202.448 | 194.3523 | 2546.6819 | 4016.4486 | 5438.1153 | 7405.412 | 9927.3731 | 12758.8207 | 17946.0308 | 24607.2679 | 26675.2159
Current 1.75DS, 2020 start, 'Expect the Unexpected' but with cheap renewables | Vivid_27 | POWGEN - HYD | 10255.1256 | 10316.025 | 14410.1581 | 18365.8967 | 21619.7507 | 24822.837 | 26459.2163 | 28802.2456 | 32935.3313 | 36426.9737 | 37649.5932
Current 1.75DS, 2020 start, 'Expect the Unexpected' but with cheap renewables | Vivid_27 | POWGEN - NUC | 9499.4101 | 9854.7686 | 13753.1975 | 14596.417 | 17098.6273 | 23183.0134 | 26406.6598 | 31731.8895 | 36260.1428 | 38453.58 | 38436.2596
Current 1.75DS, 2020 start, 'Expect the Unexpected' but with cheap renewables | Vivid_27 | POWGEN - OIL | 2379.5369 | 2356.819 | 2308.8771 | 1503.8224 | 734.1546 | 0 | 0 | 0 | 0 | 0 | 0
Current 1.75DS, 2020 start, 'Expect the Unexpected' but with cheap renewables | Vivid_27 | POWGEN - SOPV | 67.9371 | 458.6698 | 1278.4438 | 6138.8818 | 21384.3255 | 31144.8854 | 41256.3811 | 63727.1579 | 93246.9776 | 116743.3827 | 127434.6198
Current 1.75DS, 2020 start, 'Expect the Unexpected' but with cheap renewables | Vivid_27 | POWGEN - SOTH | 0.68787 | 0.62576 | 0.52639 | 0.35093 | 0.17546 | 0 | 0 | 0 | 0 | 0 | 0
Current 1.75DS, 2020 start, 'Expect the Unexpected' but with cheap renewables | Vivid_27 | POWGEN - TID | 1.9631 | 1.7858 | 1.5022 | 1.0015 | 0.50075 | 0 | 0 | 0 | 0 | 0 | 0
Current 1.75DS, 2020 start, 'Expect the Unexpected' but with cheap renewables | Vivid_27 | POWGEN - WIN | 1517.4635 | 1704.9419 | 2729.4881 | 11996.2772 | 26936.8421 | 33247.3053 | 48848.0742 | 79573.7833 | 125704.9951 | 172640.1296 | 209352.3792
Current 1.75DS, 2030 start, 'Expect the Unexpected' but with cheap renewables | Vivid_28 | POWGEN - BIO | 225.4471 | 436.2158 | 2791.4851 | 11749.6186 | 15899.7166 | 10577.6703 | 756.5268 | 5.1622 | 0 | 74.0622 | 74.0622
Current 1.75DS, 2030 start, 'Expect the Unexpected' but with cheap renewables | Vivid_28 | POWGEN - BIO CCS | 0 | 0 | 0 | 0 | 410.0113 | 7799.3663 | 47479.9368 | 62967.8443 | 79865.8756 | 93100.0372 | 101068.6303
Current 1.75DS, 2030 start, 'Expect the Unexpected' but with cheap renewables | Vivid_28 | POWGEN - COA | 32468.6244 | 42253.5898 | 31380.5323 | 27415.1933 | 1587.0126 | 0 | 0 | 0 | 0 | 0 | 0
Current 1.75DS, 2030 start, 'Expect the Unexpected' but with cheap renewables | Vivid_28 | POWGEN - GAS | 15194.6356 | 15742.5685 | 24458.9476 | 20618.939 | 17344.7109 | 8046.0223 | 4687.9987 | 194.697 | 0 | 0 | 0
Current 1.75DS, 2030 start, 'Expect the Unexpected' but with cheap renewables | Vivid_28 | POWGEN - GAS CCS | 0 | 0 | 0 | 0 | 15.8962 | 187.0069 | 1958.1676 | 3606.5708 | 6351.4607 | 7916.8907 | 9952.9491
Current 1.75DS, 2030 start, 'Expect the Unexpected' but with cheap renewables | Vivid_28 | POWGEN - GEO | 202.448 | 194.3523 | 2546.6819 | 4016.4486 | 6039.6653 | 10991.1525 | 14756.5549 | 14735.9967 | 16093.7084 | 22910.9091 | 25636.9725
Current 1.75DS, 2030 start, 'Expect the Unexpected' but with cheap renewables | Vivid_28 | POWGEN - HYD | 10255.1256 | 10316.025 | 14410.1581 | 17748.3871 | 20647.8858 | 26628.0195 | 29200.0905 | 30416.5204 | 33576.0069 | 36438.8936 | 37687.8629
Current 1.75DS, 2030 start, 'Expect the Unexpected' but with cheap renewables | Vivid_28 | POWGEN - NUC | 9499.4101 | 9854.7686 | 13753.1975 | 14596.417 | 15649.9572 | 24510.1822 | 29999.2875 | 32022.494 | 35522.1922 | 38453.58 | 39666.8279
Current 1.75DS, 2030 start, 'Expect the Unexpected' but with cheap renewables | Vivid_28 | POWGEN - OIL | 2379.5369 | 2356.819 | 2308.8771 | 1517.9912 | 744.709 | 0 | 0 | 0 | 0 | 0 | 0
Current 1.75DS, 2030 start, 'Expect the Unexpected' but with cheap renewables | Vivid_28 | POWGEN - SOPV | 67.9371 | 458.6698 | 1278.4438 | 3882.7362 | 16609.4431 | 33767.5538 | 54026.2359 | 69726.9229 | 91127.5857 | 108327.5369 | 124605.3489
Current 1.75DS, 2030 start, 'Expect the Unexpected' but with cheap renewables | Vivid_28 | POWGEN - SOTH | 0.68787 | 0.62576 | 0.52639 | 0.35093 | 0.17546 | 0 | 0 | 0 | 0 | 0 | 0
Current 1.75DS, 2030 start, 'Expect the Unexpected' but with cheap renewables | Vivid_28 | POWGEN - TID | 1.9631 | 1.7858 | 1.5022 | 1.0015 | 0.50075 | 0 | 0 | 0 | 0 | 0 | 0
Current 1.75DS, 2030 start, 'Expect the Unexpected' but with cheap renewables | Vivid_28 | POWGEN - WIN | 1517.4635 | 1704.9419 | 2729.4881 | 4500.4568 | 19449.3119 | 34960.5012 | 57129.3216 | 79992.8691 | 117622.6395 | 160785.3433 | 206013.0586
Current 1.75DS, 2020 start, 'Expect the Unexpected' but with cheap CCS | Vivid_29 | POWGEN - BIO | 225.4471 | 436.2158 | 2791.4851 | 12492.6949 | 14016.9551 | 8993.8294 | 917.6876 | 69.455 | 77.0397 | 77.0397 | 98.7681
Current 1.75DS, 2020 start, 'Expect the Unexpected' but with cheap CCS | Vivid_29 | POWGEN - BIO CCS | 0 | 0 | 0 | 387.4362 | 2532.2396 | 12834.5503 | 39279.3133 | 66178.1312 | 83674.5035 | 96082.698 | 102986.6447
Current 1.75DS, 2020 start, 'Expect the Unexpected' but with cheap CCS | Vivid_29 | POWGEN - COA | 32468.6244 | 42253.5898 | 31380.5323 | 14265.2728 | 238.1562 | 0 | 0 | 0 | 0 | 0 | 0
Current 1.75DS, 2020 start, 'Expect the Unexpected' but with cheap CCS | Vivid_29 | POWGEN - GAS | 15194.6356 | 15742.5685 | 24458.9476 | 18686.7867 | 11321.5375 | 5829.3274 | 1954.7414 | 373.6115 | 0 | 0 | 0
Current 1.75DS, 2020 start, 'Expect the Unexpected' but with cheap CCS | Vivid_29 | POWGEN - GAS CCS | 0 | 0 | 0 | 38.4714 | 230.9457 | 1926.359 | 2984.3852 | 4066.1046 | 7795.8649 | 9874.9819 | 9234.0723
Current 1.75DS, 2020 start, 'Expect the Unexpected' but with cheap CCS | Vivid_29 | POWGEN - GEO | 202.448 | 194.3523 | 2546.6819 | 4016.4486 | 5438.1153 | 7418.1746 | 10026.3934 | 12785.629 | 18086.256 | 24583.8205 | 26726.0215
Current 1.75DS, 2020 start, 'Expect the Unexpected' but with cheap CCS | Vivid_29 | POWGEN - HYD | 10255.1256 | 10316.025 | 14410.1581 | 18365.8967 | 21613.3671 | 24919.0246 | 26898.2165 | 28945.0922 | 33017.0925 | 36455.1873 | 37655.8185
Current 1.75DS, 2020 start, 'Expect the Unexpected' but with cheap CCS | Vivid_29 | POWGEN - NUC | 9499.4101 | 9854.7686 | 13753.1975 | 14596.417 | 17174.4658 | 23150.4506 | 26661.1056 | 31859.4265 | 36291.7567 | 38453.58 | 38377.4057
Current 1.75DS, 2020 start, 'Expect the Unexpected' but with cheap CCS | Vivid_29 | POWGEN - OIL | 2379.5369 | 2356.819 | 2308.8771 | 1503.8224 | 734.1546 | 0 | 0 | 0 | 0 | 0 | 0
Current 1.75DS, 2020 start, 'Expect the Unexpected' but with cheap CCS | Vivid_29 | POWGEN - SOPV | 67.9371 | 458.6698 | 1278.4438 | 5921.4449 | 20457.8309 | 30248.1433 | 40182.2128 | 62104.7004 | 91943.5186 | 114563.7206 | 125088.5819
Current 1.75DS, 2020 start, 'Expect the Unexpected' but with cheap CCS | Vivid_29 | POWGEN - SOTH | 0.68787 | 0.62576 | 0.52639 | 0.35093 | 0.17546 | 0 | 0 | 0 | 0 | 0 | 0
Current 1.75DS, 2020 start, 'Expect the Unexpected' but with cheap CCS | Vivid_29 | POWGEN - TID | 1.9631 | 1.7858 | 1.5022 | 1.0015 | 0.50075 | 0 | 0 | 0 | 0 | 0 | 0
Current 1.75DS, 2020 start, 'Expect the Unexpected' but with cheap CCS | Vivid_29 | POWGEN - WIN | 1517.4635 | 1704.9419 | 2729.4881 | 12508.01 | 26828.5468 | 33298.176 | 48894.8884 | 79133.5925 | 125622.5664 | 172343.8249 | 209232.0001
Current 2DS, 2020 start, 'Expect the Unexpected' but with cheap renewables | Vivid_3 | POWGEN - BIO | 225.4471 | 436.2158 | 2791.4851 | 11422.2152 | 12545.2124 | 13532.9633 | 6496.4566 | 2364.3892 | 159.8479 | 74.0576 | 74.0576
Current 2DS, 2020 start, 'Expect the Unexpected' but with cheap renewables | Vivid_3 | POWGEN - BIO CCS | 0 | 0 | 0 | 198.7569 | 974.1839 | 4268.0491 | 20712.0141 | 47425.1122 | 69584.0454 | 86887.9241 | 93141.0792
Current 2DS, 2020 start, 'Expect the Unexpected' but with cheap renewables | Vivid_3 | POWGEN - COA | 32468.6244 | 42253.5898 | 31380.5323 | 19311.6902 | 6330.2593 | 0 | 0 | 0 | 0 | 0 | 0
Current 2DS, 2020 start, 'Expect the Unexpected' but with cheap renewables | Vivid_3 | POWGEN - GAS | 15194.6356 | 15742.5685 | 24458.9476 | 20093.5161 | 12187.3898 | 9538.8804 | 5771.8867 | 3198.9917 | 767.6401 | 83.0209 | 0
Current 2DS, 2020 start, 'Expect the Unexpected' but with cheap renewables | Vivid_3 | POWGEN - GAS CCS | 0 | 0 | 0 | 0 | 9.5285 | 21.5226 | 41.7039 | 340.584 | 2498.9078 | 6241.5133 | 7696.5052
Current 2DS, 2020 start, 'Expect the Unexpected' but with cheap renewables | Vivid_3 | POWGEN - GEO | 202.448 | 194.3523 | 2546.6819 | 4016.4486 | 5510.85 | 7422.1505 | 9475.3767 | 10307.3099 | 11853.7185 | 17681.0466 | 23949.2558
Current 2DS, 2020 start, 'Expect the Unexpected' but with cheap renewables | Vivid_3 | POWGEN - HYD | 10255.1256 | 10316.025 | 14410.1581 | 17748.3871 | 20232.488 | 23026.0198 | 24803.6724 | 26031.0136 | 28883.1825 | 34484.0528 | 38425.617
Current 2DS, 2020 start, 'Expect the Unexpected' but with cheap renewables | Vivid_3 | POWGEN - NUC | 9499.4101 | 9854.7686 | 13753.1975 | 14596.417 | 16407.3514 | 21061.9314 | 24312.3728 | 30418.5713 | 33541.5727 | 38191.7982 | 39733.175
Current 2DS, 2020 start, 'Expect the Unexpected' but with cheap renewables | Vivid_3 | POWGEN - OIL | 2379.5369 | 2356.819 | 2308.8771 | 1503.8224 | 735.7921 | 0 | 0 | 0 | 0 | 0 | 0
Current 2DS, 2020 start, 'Expect the Unexpected' but with cheap renewables | Vivid_3 | POWGEN - SOPV | 67.9371 | 458.6698 | 1278.4438 | 6005.481 | 21475.9138 | 30266.2898 | 37907.9014 | 46364.8525 | 63060.484 | 91377.6069 | 106333.7685
Current 2DS, 2020 start, 'Expect the Unexpected' but with cheap renewables | Vivid_3 | POWGEN - SOTH | 0.68787 | 0.62576 | 0.52639 | 0.35093 | 0.17546 | 0 | 0 | 0 | 0 | 0 | 0
Current 2DS, 2020 start, 'Expect the Unexpected' but with cheap renewables | Vivid_3 | POWGEN - TID | 1.9631 | 1.7858 | 1.5022 | 1.0015 | 0.50075 | 0 | 0 | 0 | 0 | 0 | 0
Current 2DS, 2020 start, 'Expect the Unexpected' but with cheap renewables | Vivid_3 | POWGEN - WIN | 1517.4635 | 1704.9419 | 2729.4881 | 11533.1251 | 26536.5124 | 31698.3968 | 43589.2318 | 62691.7592 | 92388.8027 | 143946.8187 | 187293.1852
Current 1.75DS, 2030 start, 'Expect the Unexpected' but with cheap CCS | Vivid_30 | POWGEN - BIO | 225.4471 | 436.2158 | 2791.4851 | 11749.6186 | 16040.3963 | 10891.7945 | 823.5882 | 27.2996 | 0 | 74.0622 | 74.0622
Current 1.75DS, 2030 start, 'Expect the Unexpected' but with cheap CCS | Vivid_30 | POWGEN - BIO CCS | 0 | 0 | 0 | 0 | 408.3907 | 7816.2529 | 47596.2351 | 62985.33 | 79742.9759 | 93011.1452 | 101066.8375
Current 1.75DS, 2030 start, 'Expect the Unexpected' but with cheap CCS | Vivid_30 | POWGEN - COA | 32468.6244 | 42253.5898 | 31380.5323 | 27415.1933 | 1554.4562 | 0 | 0 | 0 | 0 | 0 | 0
Current 1.75DS, 2030 start, 'Expect the Unexpected' but with cheap CCS | Vivid_30 | POWGEN - GAS | 15194.6356 | 15742.5685 | 24458.9476 | 20618.939 | 17217.6837 | 7848.7026 | 4668.7946 | 182.3284 | 0 | 0 | 0
Current 1.75DS, 2030 start, 'Expect the Unexpected' but with cheap CCS | Vivid_30 | POWGEN - GAS CCS | 0 | 0 | 0 | 0 | 17.5169 | 187.4164 | 1955.8391 | 3472.4316 | 5988.6562 | 8033.2382 | 9797.5005
Current 1.75DS, 2030 start, 'Expect the Unexpected' but with cheap CCS | Vivid_30 | POWGEN - GEO | 202.448 | 194.3523 | 2546.6819 | 4016.4486 | 6003.1571 | 10855.974 | 14853.6664 | 14937.6825 | 16917.5653 | 24034.8858 | 26623.0758
Current 1.75DS, 2030 start, 'Expect the Unexpected' but with cheap CCS | Vivid_30 | POWGEN - HYD | 10255.1256 | 10316.025 | 14410.1581 | 17748.3871 | 20720.1568 | 26644.5881 | 29529.3652 | 30734.7385 | 33273.1531 | 36385.814 | 37568.4179
Current 1.75DS, 2030 start, 'Expect the Unexpected' but with cheap CCS | Vivid_30 | POWGEN - NUC | 9499.4101 | 9854.7686 | 13753.1975 | 14596.417 | 15649.9572 | 24360.0346 | 29999.2875 | 31997.9811 | 35478.3897 | 38453.58 | 39717.3905
Current 1.75DS, 2030 start, 'Expect the Unexpected' but with cheap CCS | Vivid_30 | POWGEN - OIL | 2379.5369 | 2356.819 | 2308.8771 | 1517.9912 | 744.709 | 0 | 0 | 0 | 0 | 0 | 0
Current 1.75DS, 2030 start, 'Expect the Unexpected' but with cheap CCS | Vivid_30 | POWGEN - SOPV | 67.9371 | 458.6698 | 1278.4438 | 3882.7362 | 16289.6716 | 33187.1988 | 53278.4525 | 68270.5455 | 89569.0323 | 106742.5939 | 123025.6024
Current 1.75DS, 2030 start, 'Expect the Unexpected' but with cheap CCS | Vivid_30 | POWGEN - SOTH | 0.68787 | 0.62576 | 0.52639 | 0.35093 | 0.17546 | 0 | 0 | 0 | 0 | 0 | 0
Current 1.75DS, 2030 start, 'Expect the Unexpected' but with cheap CCS | Vivid_30 | POWGEN - TID | 1.9631 | 1.7858 | 1.5022 | 1.0015 | 0.50075 | 0 | 0 | 0 | 0 | 0 | 0
Current 1.75DS, 2030 start, 'Expect the Unexpected' but with cheap CCS | Vivid_30 | POWGEN - WIN | 1517.4635 | 1704.9419 | 2729.4881 | 4500.4568 | 19432.3843 | 34692.597 | 57080.8019 | 79966.1898 | 117383.7421 | 160867.9589 | 205635.7413
Current 1.75DS, 2020 start, 'Expect the Unexpected' but with cheap EVs | Vivid_31 | POWGEN - BIO | 225.4471 | 436.2158 | 2791.4851 | 13787.6411 | 16294.3544 | 12914.6712 | 1894.2166 | 110.3883 | 77.0397 | 77.0397 | 71.2887
Current 1.75DS, 2020 start, 'Expect the Unexpected' but with cheap EVs | Vivid_31 | POWGEN - BIO CCS | 0 | 0 | 0 | 369.176 | 2572.3321 | 14216.9982 | 43648.1258 | 69030.4499 | 83636.8543 | 95926.6616 | 103255.7289
Current 1.75DS, 2020 start, 'Expect the Unexpected' but with cheap EVs | Vivid_31 | POWGEN - COA | 32468.6244 | 42253.5898 | 31380.5323 | 15678.3692 | 700.1699 | 0 | 0 | 0 | 0 | 0 | 0
Current 1.75DS, 2020 start, 'Expect the Unexpected' but with cheap EVs | Vivid_31 | POWGEN - GAS | 15194.6356 | 15742.5685 | 24458.9476 | 18244.3678 | 14286.7398 | 9683.8835 | 4530.9092 | 785.95 | 0 | 0 | 0
Current 1.75DS, 2020 start, 'Expect the Unexpected' but with cheap EVs | Vivid_31 | POWGEN - GAS CCS | 0 | 0 | 0 | 28.3938 | 29.8888 | 1443.5757 | 2022.0782 | 4981.7394 | 9959.7242 | 11440.8087 | 10154.3432
Current 1.75DS, 2020 start, 'Expect the Unexpected' but with cheap EVs | Vivid_31 | POWGEN - GEO | 202.448 | 194.3523 | 2546.6819 | 4016.4486 | 5448.6308 | 7532.1097 | 10616.1742 | 13037.0697 | 19523.9142 | 25752.2538 | 27524.6762
Current 1.75DS, 2020 start, 'Expect the Unexpected' but with cheap EVs | Vivid_31 | POWGEN - HYD | 10255.1256 | 10316.025 | 14410.1581 | 18151.1646 | 21992.7312 | 24927.8892 | 26372.5809 | 29350.6519 | 33837.1266 | 37110.214 | 38241.2232
Current 1.75DS, 2020 start, 'Expect the Unexpected' but with cheap EVs | Vivid_31 | POWGEN - NUC | 9499.4101 | 9854.7686 | 13753.1975 | 14596.417 | 17681.565 | 24318.1913 | 29046.4123 | 33220.2551 | 36349.6606 | 38453.58 | 39165.0804
Current 1.75DS, 2020 start, 'Expect the Unexpected' but with cheap EVs | Vivid_31 | POWGEN - OIL | 2379.5369 | 2356.819 | 2308.8771 | 1503.8224 | 734.1546 | 0 | 0 | 0 | 0 | 0 | 0
Current 1.75DS, 2020 start, 'Expect the Unexpected' but with cheap EVs | Vivid_31 | POWGEN - SOPV | 67.9371 | 458.6698 | 1278.4438 | 5943.0464 | 20855.2759 | 29117.4086 | 37984.8117 | 59333.1035 | 90465.6161 | 111340.5273 | 122639.2604
Current 1.75DS, 2020 start, 'Expect the Unexpected' but with cheap EVs | Vivid_31 | POWGEN - SOTH | 0.68787 | 0.62576 | 0.52639 | 0.35093 | 0.17546 | 0 | 0 | 0 | 0 | 0 | 0
Current 1.75DS, 2020 start, 'Expect the Unexpected' but with cheap EVs | Vivid_31 | POWGEN - TID | 1.9631 | 1.7858 | 1.5022 | 1.0015 | 0.50075 | 0 | 0 | 0 | 0 | 0 | 0
Current 1.75DS, 2020 start, 'Expect the Unexpected' but with cheap EVs | Vivid_31 | POWGEN - WIN | 1517.4635 | 1704.9419 | 2729.4881 | 12074.0352 | 28713.4089 | 35672.2056 | 51965.0418 | 81211.8536 | 127490.4664 | 173105.7843 | 210161.148
Current 1.75DS, 2030 start, 'Expect the Unexpected' but with cheap EVs | Vivid_32 | POWGEN - BIO | 225.4471 | 436.2158 | 2791.4851 | 11749.6186 | 19900.5959 | 16804.6181 | 2501.7519 | 154.0477 | 48.9153 | 122.9763 | 126.6616
Current 1.75DS, 2030 start, 'Expect the Unexpected' but with cheap EVs | Vivid_32 | POWGEN - BIO CCS | 0 | 0 | 0 | 0 | 414.2916 | 8582.4939 | 52049.6341 | 67503.8439 | 81592.3616 | 92690.9096 | 101078.8558
Current 1.75DS, 2030 start, 'Expect the Unexpected' but with cheap EVs | Vivid_32 | POWGEN - COA | 32468.6244 | 42253.5898 | 31380.5323 | 27415.1933 | 2437.9002 | 0 | 0 | 0 | 0 | 0 | 0
Current 1.75DS, 2030 start, 'Expect the Unexpected' but with cheap EVs | Vivid_32 | POWGEN - GAS | 15194.6356 | 15742.5685 | 24458.9476 | 20618.939 | 20412.8718 | 8723.6871 | 5600.2271 | 949.0852 | 0 | 0 | 0
Current 1.75DS, 2030 start, 'Expect the Unexpected' but with cheap EVs | Vivid_32 | POWGEN - GAS CCS | 0 | 0 | 0 | 0 | 11.616 | 199.5297 | 1720.2261 | 4167.7871 | 7522.0633 | 9481.8019 | 10576.8671
Current 1.75DS, 2030 start, 'Expect the Unexpected' but with cheap EVs | Vivid_32 | POWGEN - GEO | 202.448 | 194.3523 | 2546.6819 | 4016.4486 | 6084.2818 | 11360.5431 | 17889.636 | 17909.092 | 19065.6991 | 24724.9689 | 27635.4575
Current 1.75DS, 2030 start, 'Expect the Unexpected' but with cheap EVs | Vivid_32 | POWGEN - HYD | 10255.1256 | 10316.025 | 14410.1581 | 17748.3871 | 20788.675 | 27534.1388 | 30144.742 | 32126.6314 | 34906.1951 | 36792.2677 | 38537.7291
Current 1.75DS, 2030 start, 'Expect the Unexpected' but with cheap EVs | Vivid_32 | POWGEN - NUC | 9499.4101 | 9854.7686 | 13753.1975 | 14596.417 | 15649.9572 | 25101.5928 | 29999.2875 | 31634.0587 | 35347.5012 | 38453.58 | 38542.4862
Current 1.75DS, 2030 start, 'Expect the Unexpected' but with cheap EVs | Vivid_32 | POWGEN - OIL | 2379.5369 | 2356.819 | 2308.8771 | 1517.9912 | 795.9357 | 0 | 0 | 0 | 0 | 0 | 0
Current 1.75DS, 2030 start, 'Expect the Unexpected' but with cheap EVs | Vivid_32 | POWGEN - SOPV | 67.9371 | 458.6698 | 1278.4438 | 3882.7362 | 17202.6729 | 35163.061 | 52531.5181 | 67069.6478 | 88002.7129 | 105909.5839 | 121373.3705
Current 1.75DS, 2030 start, 'Expect the Unexpected' but with cheap EVs | Vivid_32 | POWGEN - SOTH | 0.68787 | 0.62576 | 0.52639 | 0.35093 | 0.17546 | 0 | 0 | 0 | 0 | 0 | 0
Current 1.75DS, 2030 start, 'Expect the Unexpected' but with cheap EVs | Vivid_32 | POWGEN - TID | 1.9631 | 1.7858 | 1.5022 | 1.0015 | 0.50075 | 0 | 0 | 0 | 0 | 0 | 0
Current 1.75DS, 2030 start, 'Expect the Unexpected' but with cheap EVs | Vivid_32 | POWGEN - WIN | 1517.4635 | 1704.9419 | 2729.4881 | 4500.4568 | 19524.8886 | 38198.8061 | 61243.0574 | 82745.2473 | 120869.3504 | 162907.1465 | 206236.7846
Current 1.75DS, 2020 start, 'Expect the Unexpected' but with cheap energy efficiency | Vivid_33 | POWGEN - BIO | 225.4471 | 436.2158 | 2791.4851 | 11614.5982 | 12827.7169 | 10484.176 | 2220.1677 | 54.3626 | 48.1969 | 76.9806 | 89.0741
Current 1.75DS, 2020 start, 'Expect the Unexpected' but with cheap energy efficiency | Vivid_33 | POWGEN - BIO CCS | 0 | 0 | 0 | 271.7024 | 1913.5598 | 9531.5366 | 33694.3224 | 61775.6481 | 79231.844 | 92164.209 | 100701.4228
Current 1.75DS, 2020 start, 'Expect the Unexpected' but with cheap energy efficiency | Vivid_33 | POWGEN - COA | 32468.6244 | 42253.5898 | 31380.5323 | 16872.3338 | 1537.11 | 0 | 0 | 0 | 0 | 0 | 0
Current 1.75DS, 2020 start, 'Expect the Unexpected' but with cheap energy efficiency | Vivid_33 | POWGEN - GAS | 15194.6356 | 15742.5685 | 24458.9476 | 17688.119 | 12481.665 | 4424.6447 | 1531.8615 | 548.9798 | 148.8826 | 0 | 0
Current 1.75DS, 2020 start, 'Expect the Unexpected' but with cheap energy efficiency | Vivid_33 | POWGEN - GAS CCS | 0 | 0 | 0 | 0 | 0 | 410.1882 | 1052.5629 | 1207.5362 | 2325.0517 | 3570.4674 | 4112.2958
Current 1.75DS, 2020 start, 'Expect the Unexpected' but with cheap energy efficiency | Vivid_33 | POWGEN - GEO | 202.448 | 194.3523 | 2546.6819 | 4010.4122 | 5432.0771 | 6937.3866 | 6724.1508 | 7255.0177 | 10948.0226 | 15406.827 | 21325.7356
Current 1.75DS, 2020 start, 'Expect the Unexpected' but with cheap energy efficiency | Vivid_33 | POWGEN - HYD | 10255.1256 | 10316.025 | 14410.1581 | 17893.4867 | 20365.484 | 22550.3402 | 23433.9618 | 24836.243 | 29617.4102 | 33148.6852 | 34659.3044
Current 1.75DS, 2020 start, 'Expect the Unexpected' but with cheap energy efficiency | Vivid_33 | POWGEN - NUC | 9499.4101 | 9854.7686 | 13753.1975 | 14596.417 | 16686.5289 | 21198.9247 | 22602.386 | 25605.0455 | 35790.6221 | 37908.53 | 38831.4612
Current 1.75DS, 2020 start, 'Expect the Unexpected' but with cheap energy efficiency | Vivid_33 | POWGEN - OIL | 2379.5369 | 2356.819 | 2308.8771 | 1503.8224 | 735.7921 | 0 | 0 | 0 | 0 | 0 | 0
Current 1.75DS, 2020 start, 'Expect the Unexpected' but with cheap energy efficiency | Vivid_33 | POWGEN - SOPV | 67.9371 | 458.6698 | 1278.4438 | 4970.307 | 18207.7657 | 25580.1002 | 33729.7022 | 47174.5483 | 72472.5827 | 88610.768 | 105472.5201
Current 1.75DS, 2020 start, 'Expect the Unexpected' but with cheap energy efficiency | Vivid_33 | POWGEN - SOTH | 0.68787 | 0.62576 | 0.52639 | 0.35093 | 0.17546 | 0 | 0 | 0 | 0 | 0 | 0
Current 1.75DS, 2020 start, 'Expect the Unexpected' but with cheap energy efficiency | Vivid_33 | POWGEN - TID | 1.9631 | 1.7858 | 1.5022 | 1.0015 | 0.50075 | 0 | 0 | 0 | 0 | 0 | 0
Current 1.75DS, 2020 start, 'Expect the Unexpected' but with cheap energy efficiency | Vivid_33 | POWGEN - WIN | 1517.4635 | 1704.9419 | 2729.4881 | 11843.5236 | 25277.3098 | 28510.4123 | 39437.4402 | 62416.2145 | 103494.9283 | 140385.6008 | 181235.0087
Current 1.75DS, 2030 start, 'Expect the Unexpected' but with cheap energy efficiency | Vivid_34 | POWGEN - BIO | 225.4471 | 436.2158 | 2791.4851 | 11749.6186 | 15583.692 | 10611.5627 | 1986.9651 | 0 | 0 | 86.0397 | 92.8043
Current 1.75DS, 2030 start, 'Expect the Unexpected' but with cheap energy efficiency | Vivid_34 | POWGEN - BIO CCS | 0 | 0 | 0 | 0 | 403.8029 | 6493.3504 | 39399.4204 | 57561.5399 | 73117.8009 | 89449.5462 | 98226.6728
Current 1.75DS, 2030 start, 'Expect the Unexpected' but with cheap energy efficiency | Vivid_34 | POWGEN - COA | 32468.6244 | 42253.5898 | 31380.5323 | 27415.1933 | 3545.9461 | 0 | 0 | 0 | 0 | 0 | 0
Current 1.75DS, 2030 start, 'Expect the Unexpected' but with cheap energy efficiency | Vivid_34 | POWGEN - GAS | 15194.6356 | 15742.5685 | 24458.9476 | 20618.939 | 13666.0102 | 4299.6047 | 2172.9661 | 55.2097 | 2.4037 | 0 | 0
Current 1.75DS, 2030 start, 'Expect the Unexpected' but with cheap energy efficiency | Vivid_34 | POWGEN - GAS CCS | 0 | 0 | 0 | 0 | 13.8019 | 171.9949 | 1664.1171 | 1303.3434 | 1534.9981 | 3227.7565 | 4458.9159
Current 1.75DS, 2030 start, 'Expect the Unexpected' but with cheap energy efficiency | Vivid_34 | POWGEN - GEO | 202.448 | 194.3523 | 2546.6819 | 4016.4486 | 5548.0692 | 8140.4009 | 12449.3331 | 11428.7425 | 12825.7553 | 14805.1328 | 18381.3091
Current 1.75DS, 2030 start, 'Expect the Unexpected' but with cheap energy efficiency | Vivid_34 | POWGEN - HYD | 10255.1256 | 10316.025 | 14410.1581 | 17748.3871 | 20382.8898 | 24879.6411 | 26536.9674 | 27453.6744 | 30251.2867 | 32989.1237 | 35057.7822
Current 1.75DS, 2030 start, 'Expect the Unexpected' but with cheap energy efficiency | Vivid_34 | POWGEN - NUC | 9499.4101 | 9854.7686 | 13753.1975 | 14596.417 | 15649.9572 | 22091.4653 | 28763.214 | 30760.3407 | 33269.0643 | 35555.6795 | 39237.675
Current 1.75DS, 2030 start, 'Expect the Unexpected' but with cheap energy efficiency | Vivid_34 | POWGEN - OIL | 2379.5369 | 2356.819 | 2308.8771 | 1517.9912 | 745.1797 | 0 | 0 | 0 | 0 | 0 | 0
Current 1.75DS, 2030 start, 'Expect the Unexpected' but with cheap energy efficiency | Vivid_34 | POWGEN - SOPV | 67.9371 | 458.6698 | 1278.4438 | 3882.7362 | 15764.083 | 28273.2001 | 42579.6167 | 50336.0262 | 67937.8606 | 84174.8066 | 101092.5031
Current 1.75DS, 2030 start, 'Expect the Unexpected' but with cheap energy efficiency | Vivid_34 | POWGEN - SOTH | 0.68787 | 0.62576 | 0.52639 | 0.35093 | 0.17546 | 0 | 0 | 0 | 0 | 0 | 0
Current 1.75DS, 2030 start, 'Expect the Unexpected' but with cheap energy efficiency | Vivid_34 | POWGEN - TID | 1.9631 | 1.7858 | 1.5022 | 1.0015 | 0.50075 | 0 | 0 | 0 | 0 | 0 | 0
Current 1.75DS, 2030 start, 'Expect the Unexpected' but with cheap energy efficiency | Vivid_34 | POWGEN - WIN | 1517.4635 | 1704.9419 | 2729.4881 | 4500.4568 | 19081.1169 | 29464.1133 | 47253.1972 | 62330.9066 | 94445.9207 | 131882.2291 | 173198.7301
Current 1.75DS, 2020 start, 'Expect the Unexpected' but with most conservative biomass CCS / NET technology cost assumptions | Vivid_35 | POWGEN - BIO | 225.4471 | 436.2158 | 2791.4851 | 11978.9267 | 13334.4649 | 5777.3439 | 831.0672 | 57.795 | 77.0398 | 77.0398 | 87.8475
Current 1.75DS, 2020 start, 'Expect the Unexpected' but with most conservative biomass CCS / NET technology cost assumptions | Vivid_35 | POWGEN - BIO CCS | 0 | 0 | 0 | 387.4583 | 2518.2204 | 12580.1718 | 39014.2439 | 66096.5837 | 83665.3518 | 96106.5077 | 102985.806
Current 1.75DS, 2020 start, 'Expect the Unexpected' but with most conservative biomass CCS / NET technology cost assumptions | Vivid_35 | POWGEN - COA | 32468.6244 | 42253.5898 | 31380.5323 | 14479.7601 | 354.7356 | 0 | 0 | 0 | 0 | 0 | 0
Current 1.75DS, 2020 start, 'Expect the Unexpected' but with most conservative biomass CCS / NET technology cost assumptions | Vivid_35 | POWGEN - GAS | 15194.6356 | 15742.5685 | 24458.9476 | 18694.672 | 11360.7735 | 5677.56 | 1825.3065 | 323.3772 | 0 | 0 | 0
Current 1.75DS, 2020 start, 'Expect the Unexpected' but with most conservative biomass CCS / NET technology cost assumptions | Vivid_35 | POWGEN - GAS CCS | 0 | 0 | 0 | 38.4493 | 230.8953 | 1926.3086 | 3077.2495 | 4094.9229 | 7816.2581 | 10150.6876 | 9186.4831
Current 1.75DS, 2020 start, 'Expect the Unexpected' but with most conservative biomass CCS / NET technology cost assumptions | Vivid_35 | POWGEN - GEO | 202.448 | 194.3523 | 2546.6819 | 4016.4486 | 5843.9404 | 9508.3694 | 10024.0203 | 12783.3375 | 18075.2072 | 24588.2361 | 26737.3447
Current 1.75DS, 2020 start, 'Expect the Unexpected' but with most conservative biomass CCS / NET technology cost assumptions | Vivid_35 | POWGEN - HYD | 10255.1256 | 10316.025 | 14410.1581 | 18365.8967 | 21685.5478 | 25004.6639 | 26910.1685 | 28949.3992 | 33106.235 | 36454.3816 | 37601.8932
Current 1.75DS, 2020 start, 'Expect the Unexpected' but with most conservative biomass CCS / NET technology cost assumptions | Vivid_35 | POWGEN - NUC | 9499.4101 | 9854.7686 | 13753.1975 | 14596.417 | 17114.655 | 23128.9187 | 26648.8228 | 32022.4112 | 36283.7298 | 38453.58 | 38483.4569
Current 1.75DS, 2020 start, 'Expect the Unexpected' but with most conservative biomass CCS / NET technology cost assumptions | Vivid_35 | POWGEN - OIL | 2379.5369 | 2356.819 | 2308.8771 | 1503.8224 | 734.1546 | 0 | 0 | 0 | 0 | 0 | 0
Current 1.75DS, 2020 start, 'Expect the Unexpected' but with most conservative biomass CCS / NET technology cost assumptions | Vivid_35 | POWGEN - SOPV | 67.9371 | 458.6698 | 1278.4438 | 5921.4227 | 20565.4379 | 30175.0245 | 40087.094 | 62294.0892 | 92127.0062 | 114197.6786 | 125035.2848
Current 1.75DS, 2020 start, 'Expect the Unexpected' but with most conservative biomass CCS / NET technology cost assumptions | Vivid_35 | POWGEN - SOTH | 0.68787 | 0.62576 | 0.52639 | 0.35093 | 0.17546 | 0 | 0 | 0 | 0 | 0 | 0
Current 1.75DS, 2020 start, 'Expect the Unexpected' but with most conservative biomass CCS / NET technology cost assumptions | Vivid_35 | POWGEN - TID | 1.9631 | 1.7858 | 1.5022 | 1.0015 | 0.50075 | 0 | 0 | 0 | 0 | 0 | 0
Current 1.75DS, 2020 start, 'Expect the Unexpected' but with most conservative biomass CCS / NET technology cost assumptions | Vivid_35 | POWGEN - WIN | 1517.4635 | 1704.9419 | 2729.4881 | 12784.6795 | 26991.8485 | 33022.641 | 48857.3695 | 79264.2152 | 125805.3152 | 172392.6686 | 209285.2746
Current 1.75DS, 2030 start, 'Expect the Unexpected' but with most conservative biomass CCS / NET technology cost assumptions | Vivid_36 | POWGEN - BIO | 225.4471 | 436.2158 | 2791.4851 | 11749.6186 | 15036.3685 | 9001.2661 | 704.1525 | 2.2443 | 6.7127 | 74.0622 | 74.0622
Current 1.75DS, 2030 start, 'Expect the Unexpected' but with most conservative biomass CCS / NET technology cost assumptions | Vivid_36 | POWGEN - BIO CCS | 0 | 0 | 0 | 0 | 412.1057 | 7771.6648 | 47293.3551 | 62870.0657 | 79733.5238 | 93044.2972 | 100987.0354
Current 1.75DS, 2030 start, 'Expect the Unexpected' but with most conservative biomass CCS / NET technology cost assumptions | Vivid_36 | POWGEN - COA | 32468.6244 | 42253.5898 | 31380.5323 | 27415.1933 | 1136.1386 | 0 | 0 | 0 | 0 | 0 | 0
Current 1.75DS, 2030 start, 'Expect the Unexpected' but with most conservative biomass CCS / NET technology cost assumptions | Vivid_36 | POWGEN - GAS | 15194.6356 | 15742.5685 | 24458.9476 | 20618.939 | 18066.7449 | 7858.8967 | 4742.3319 | 167.923 | 0 | 0 | 0
Current 1.75DS, 2030 start, 'Expect the Unexpected' but with most conservative biomass CCS / NET technology cost assumptions | Vivid_36 | POWGEN - GAS CCS | 0 | 0 | 0 | 0 | 13.8019 | 186.4777 | 1955.783 | 3418.8618 | 5827.2154 | 7804.3256 | 9898.7811
Current 1.75DS, 2030 start, 'Expect the Unexpected' but with most conservative biomass CCS / NET technology cost assumptions | Vivid_36 | POWGEN - GEO | 202.448 | 194.3523 | 2546.6819 | 4016.4486 | 6105.684 | 11245.4703 | 14846.9255 | 14822.3503 | 16184.1635 | 23051.3906 | 26125.7871
Current 1.75DS, 2030 start, 'Expect the Unexpected' but with most conservative biomass CCS / NET technology cost assumptions | Vivid_36 | POWGEN - HYD | 10255.1256 | 10316.025 | 14410.1581 | 17748.3871 | 20696.1353 | 27187.3872 | 29495.4146 | 30822.0125 | 33869.203 | 36769.4366 | 37984.5423
Current 1.75DS, 2030 start, 'Expect the Unexpected' but with most conservative biomass CCS / NET technology cost assumptions | Vivid_36 | POWGEN - NUC | 9499.4101 | 9854.7686 | 13753.1975 | 14596.417 | 15649.9572 | 24925.3448 | 29999.2875 | 32022.494 | 35461.4904 | 38453.58 | 39725.1023
Current 1.75DS, 2030 start, 'Expect the Unexpected' but with most conservative biomass CCS / NET technology cost assumptions | Vivid_36 | POWGEN - OIL | 2379.5369 | 2356.819 | 2308.8771 | 1517.9912 | 749.7309 | 0 | 0 | 0 | 0 | 0 | 0
Current 1.75DS, 2030 start, 'Expect the Unexpected' but with most conservative biomass CCS / NET technology cost assumptions | Vivid_36 | POWGEN - SOPV | 67.9371 | 458.6698 | 1278.4438 | 3882.7362 | 16252.4653 | 33901.894 | 53521.9259 | 69168.91 | 90112.4766 | 106901.5865 | 122821.4975
Current 1.75DS, 2030 start, 'Expect the Unexpected' but with most conservative biomass CCS / NET technology cost assumptions | Vivid_36 | POWGEN - SOTH | 0.68787 | 0.62576 | 0.52639 | 0.35093 | 0.17546 | 0 | 0 | 0 | 0 | 0 | 0
Current 1.75DS, 2030 start, 'Expect the Unexpected' but with most conservative biomass CCS / NET technology cost assumptions | Vivid_36 | POWGEN - TID | 1.9631 | 1.7858 | 1.5022 | 1.0015 | 0.50075 | 0 | 0 | 0 | 0 | 0 | 0
Current 1.75DS, 2030 start, 'Expect the Unexpected' but with most conservative biomass CCS / NET technology cost assumptions | Vivid_36 | POWGEN - WIN | 1517.4635 | 1704.9419 | 2729.4881 | 4500.4568 | 19492.9973 | 35187.0233 | 57211.7404 | 80176.2715 | 117645.122 | 160682.2068 | 205379.3157
Current 2DS, 2030 start, 'Expect the Unexpected' but with cheap renewables | Vivid_4 | POWGEN - BIO | 225.4471 | 436.2158 | 2791.4851 | 11749.6186 | 15762.229 | 13991.1467 | 6289.1825 | 1212.6452 | 157.2106 | 74.0625 | 74.0625
Current 2DS, 2030 start, 'Expect the Unexpected' but with cheap renewables | Vivid_4 | POWGEN - BIO CCS | 0 | 0 | 0 | 0 | 283.5263 | 2276.4607 | 14373.065 | 40300.4926 | 69309.0099 | 87364.1333 | 93280.3592
Current 2DS, 2030 start, 'Expect the Unexpected' but with cheap renewables | Vivid_4 | POWGEN - COA | 32468.6244 | 42253.5898 | 31380.5323 | 27415.1933 | 6089.2828 | 0 | 0 | 0 | 0 | 0 | 0
Current 2DS, 2030 start, 'Expect the Unexpected' but with cheap renewables | Vivid_4 | POWGEN - GAS | 15194.6356 | 15742.5685 | 24458.9476 | 20618.939 | 17626.9692 | 7597.3614 | 4820.1274 | 2068.9658 | 351.2967 | 117.7927 | 0
Current 2DS, 2030 start, 'Expect the Unexpected' but with cheap renewables | Vivid_4 | POWGEN - GAS CCS | 0 | 0 | 0 | 0 | 28.3938 | 82.9257 | 1144.8079 | 1311.5881 | 2711.0803 | 5890.471 | 7938.5826
Current 2DS, 2030 start, 'Expect the Unexpected' but with cheap renewables | Vivid_4 | POWGEN - GEO | 202.448 | 194.3523 | 2546.6819 | 4016.4486 | 5549.9765 | 7807.2514 | 10292.6457 | 10230.88 | 11189.1877 | 17639.4927 | 25541.414
Current 2DS, 2030 start, 'Expect the Unexpected' but with cheap renewables | Vivid_4 | POWGEN - HYD | 10255.1256 | 10316.025 | 14410.1581 | 17748.3871 | 20430.9842 | 24814.6999 | 26335.7329 | 27429.1433 | 29252.5693 | 34459.9658 | 38143.2336
Current 2DS, 2030 start, 'Expect the Unexpected' but with cheap renewables | Vivid_4 | POWGEN - NUC | 9499.4101 | 9854.7686 | 13753.1975 | 14596.417 | 15649.9572 | 21767.7767 | 25961.0376 | 30611.3503 | 35144.1429 | 38198.8547 | 39733.175
Current 2DS, 2030 start, 'Expect the Unexpected' but with cheap renewables | Vivid_4 | POWGEN - OIL | 2379.5369 | 2356.819 | 2308.8771 | 1517.9912 | 754.9041 | 0 | 0 | 0 | 0 | 0 | 0
Current 2DS, 2030 start, 'Expect the Unexpected' but with cheap renewables | Vivid_4 | POWGEN - SOPV | 67.9371 | 458.6698 | 1278.4438 | 3882.7362 | 16802.3527 | 30500.0986 | 40658.4975 | 49287.0905 | 66961.2431 | 95304.9408 | 109625.6966
Current 2DS, 2030 start, 'Expect the Unexpected' but with cheap renewables | Vivid_4 | POWGEN - SOTH | 0.68787 | 0.62576 | 0.52639 | 0.35093 | 0.17546 | 0 | 0 | 0 | 0 | 0 | 0
Current 2DS, 2030 start, 'Expect the Unexpected' but with cheap renewables | Vivid_4 | POWGEN - TID | 1.9631 | 1.7858 | 1.5022 | 1.0015 | 0.50075 | 0 | 0 | 0 | 0 | 0 | 0
Current 2DS, 2030 start, 'Expect the Unexpected' but with cheap renewables | Vivid_4 | POWGEN - WIN | 1517.4635 | 1704.9419 | 2729.4881 | 4500.4568 | 19261.7975 | 31324.4604 | 43482.6471 | 61475.9308 | 92665.4578 | 144431.4747 | 188671.6031
Current 2DS, 2020 start, 'Expect the Unexpected' but with cheap CCS | Vivid_5 | POWGEN - BIO | 225.4471 | 436.2158 | 2791.4851 | 11362.4966 | 12936.7623 | 13748.9974 | 5680.3455 | 1739.6584 | 145.5089 | 74.0571 | 74.0571
Current 2DS, 2020 start, 'Expect the Unexpected' but with cheap CCS | Vivid_5 | POWGEN - BIO CCS | 0 | 0 | 0 | 175.2193 | 1680.0727 | 5282.793 | 22699.3838 | 48062.8894 | 68843.5251 | 86600.3643 | 92345.7105
Current 2DS, 2020 start, 'Expect the Unexpected' but with cheap CCS | Vivid_5 | POWGEN - COA | 32468.6244 | 42253.5898 | 31380.5323 | 19212.732 | 5986.3589 | 0 | 0 | 0 | 0 | 0 | 0
Current 2DS, 2020 start, 'Expect the Unexpected' but with cheap CCS | Vivid_5 | POWGEN - GAS | 15194.6356 | 15742.5685 | 24458.9476 | 20829.8843 | 13799.0889 | 8638.4995 | 5071.95 | 2727.078 | 831.7378 | 209.886 | 0
Current 2DS, 2020 start, 'Expect the Unexpected' but with cheap CCS | Vivid_5 | POWGEN - GAS CCS | 0 | 0 | 0 | 0 | 0 | 5.3004 | 29.9648 | 481.536 | 2404.1201 | 6087.9468 | 7900.1872
Current 2DS, 2020 start, 'Expect the Unexpected' but with cheap CCS | Vivid_5 | POWGEN - GEO | 202.448 | 194.3523 | 2546.6819 | 4016.4486 | 5500.3327 | 7018.3025 | 7323.1374 | 9717.3884 | 12248.1379 | 19657.3717 | 25209.8241
Current 2DS, 2020 start, 'Expect the Unexpected' but with cheap CCS | Vivid_5 | POWGEN - HYD | 10255.1256 | 10316.025 | 14410.1581 | 17748.3871 | 20188.2303 | 23346.6505 | 24989.6122 | 25968.4081 | 28468.8123 | 33494.8818 | 37511.5475
Current 2DS, 2020 start, 'Expect the Unexpected' but with cheap CCS | Vivid_5 | POWGEN - NUC | 9499.4101 | 9854.7686 | 13753.1975 | 14596.417 | 16422.0487 | 21168.7474 | 25644.6943 | 30584.9336 | 33296.4193 | 38178.2544 | 39686.4633
Current 2DS, 2020 start, 'Expect the Unexpected' but with cheap CCS | Vivid_5 | POWGEN - OIL | 2379.5369 | 2356.819 | 2308.8771 | 1503.8224 | 735.7921 | 0 | 0 | 0 | 0 | 0 | 0
Current 2DS, 2020 start, 'Expect the Unexpected' but with cheap CCS | Vivid_5 | POWGEN - SOPV | 67.9371 | 458.6698 | 1278.4438 | 5216.1754 | 18810.0739 | 29090.0131 | 36771.3381 | 45929.0215 | 61464.5187 | 89064.4801 | 103197.4964
Current 2DS, 2020 start, 'Expect the Unexpected' but with cheap CCS | Vivid_5 | POWGEN - SOTH | 0.68787 | 0.62576 | 0.52639 | 0.35093 | 0.17546 | 0 | 0 | 0 | 0 | 0 | 0
Current 2DS, 2020 start, 'Expect the Unexpected' but with cheap CCS | Vivid_5 | POWGEN - TID | 1.9631 | 1.7858 | 1.5022 | 1.0015 | 0.50075 | 0 | 0 | 0 | 0 | 0 | 0
Current 2DS, 2020 start, 'Expect the Unexpected' but with cheap CCS | Vivid_5 | POWGEN - WIN | 1517.4635 | 1704.9419 | 2729.4881 | 11461.1528 | 26621.6652 | 31636.1479 | 43430.0891 | 62646.0036 | 91539.0723 | 143701.9451 | 185875.9329
Current 2DS, 2030 start, 'Expect the Unexpected' but with cheap CCS | Vivid_6 | POWGEN - BIO | 225.4471 | 436.2158 | 2791.4851 | 11749.6186 | 16169.0623 | 14305.2768 | 6771.1224 | 1324.3735 | 178.1989 | 74.0625 | 74.0625
Current 2DS, 2030 start, 'Expect the Unexpected' but with cheap CCS | Vivid_6 | POWGEN - BIO CCS | 0 | 0 | 0 | 0 | 283.5263 | 2275.836 | 14726.8319 | 40727.1608 | 69562.8888 | 87511.9422 | 93355.7826
Current 2DS, 2030 start, 'Expect the Unexpected' but with cheap CCS | Vivid_6 | POWGEN - COA | 32468.6244 | 42253.5898 | 31380.5323 | 27415.1933 | 6025.9194 | 0 | 0 | 0 | 0 | 0 | 0
Current 2DS, 2030 start, 'Expect the Unexpected' but with cheap CCS | Vivid_6 | POWGEN - GAS | 15194.6356 | 15742.5685 | 24458.9476 | 20618.939 | 17626.9692 | 7570.9604 | 4768.403 | 1870.9819 | 263.8429 | 83.8986 | 0
Current 2DS, 2030 start, 'Expect the Unexpected' but with cheap CCS | Vivid_6 | POWGEN - GAS CCS | 0 | 0 | 0 | 0 | 28.3938 | 83.2415 | 1151.3686 | 1417.7044 | 2758.8551 | 5992.5813 | 8106.103
Current 2DS, 2030 start, 'Expect the Unexpected' but with cheap CCS | Vivid_6 | POWGEN - GEO | 202.448 | 194.3523 | 2546.6819 | 4016.4486 | 5533.4328 | 7808.3342 | 10735.721 | 10760.0018 | 11962.3351 | 19589.6635 | 27078.7071
Current 2DS, 2030 start, 'Expect the Unexpected' but with cheap CCS | Vivid_6 | POWGEN - HYD | 10255.1256 | 10316.025 | 14410.1581 | 17748.3871 | 20399.7366 | 24765.7639 | 26286.4196 | 27380.5745 | 29227.6769 | 33652.0183 | 37573.6958
Current 2DS, 2030 start, 'Expect the Unexpected' but with cheap CCS | Vivid_6 | POWGEN - NUC | 9499.4101 | 9854.7686 | 13753.1975 | 14596.417 | 15649.9572 | 21693.1904 | 26306.769 | 31058.0675 | 35200.6546 | 38207.9551 | 39733.175
Current 2DS, 2030 start, 'Expect the Unexpected' but with cheap CCS | Vivid_6 | POWGEN - OIL | 2379.5369 | 2356.819 | 2308.8771 | 1517.9912 | 745.1797 | 0 | 0 | 0 | 0 | 0 | 0
Current 2DS, 2030 start, 'Expect the Unexpected' but with cheap CCS | Vivid_6 | POWGEN - SOPV | 67.9371 | 458.6698 | 1278.4438 | 3882.7362 | 16444.6292 | 29993.2352 | 38851.5119 | 47606.5548 | 64852.2296 | 92951.602 | 108080.6654
Current 2DS, 2030 start, 'Expect the Unexpected' but with cheap CCS | Vivid_6 | POWGEN - SOTH | 0.68787 | 0.62576 | 0.52639 | 0.35093 | 0.17546 | 0 | 0 | 0 | 0 | 0 | 0
Current 2DS, 2030 start, 'Expect the Unexpected' but with cheap CCS | Vivid_6 | POWGEN - TID | 1.9631 | 1.7858 | 1.5022 | 1.0015 | 0.50075 | 0 | 0 | 0 | 0 | 0 | 0
Current 2DS, 2030 start, 'Expect the Unexpected' but with cheap CCS | Vivid_6 | POWGEN - WIN | 1517.4635 | 1704.9419 | 2729.4881 | 4500.4568 | 19071.891 | 31401.5879 | 43657.1894 | 61772.1886 | 92384.8786 | 144500.1655 | 188716.9798
Current 2DS, 2020 start, 'Expect the Unexpected' but with cheap EVs | Vivid_7 | POWGEN - BIO | 225.4471 | 436.2158 | 2791.4851 | 11205.4654 | 14657.8981 | 16923.8146 | 9361.3837 | 4078.0794 | 162.8513 | 74.0602 | 74.0602
Current 2DS, 2020 start, 'Expect the Unexpected' but with cheap EVs | Vivid_7 | POWGEN - BIO CCS | 0 | 0 | 0 | 190.3809 | 975.2875 | 5700.883 | 23586.6194 | 47340.9282 | 68652.8938 | 86388.1207 | 92526.6286
Current 2DS, 2020 start, 'Expect the Unexpected' but with cheap EVs | Vivid_7 | POWGEN - COA | 32468.6244 | 42253.5898 | 31380.5323 | 20621.2377 | 7297.1827 | 0 | 0 | 0 | 0 | 0 | 0
Current 2DS, 2020 start, 'Expect the Unexpected' but with cheap EVs | Vivid_7 | POWGEN - GAS | 15194.6356 | 15742.5685 | 24458.9476 | 20230.1696 | 18741.0454 | 12935.5494 | 8200.5639 | 4337.5192 | 528.3637 | 0 | 0
Current 2DS, 2020 start, 'Expect the Unexpected' but with cheap EVs | Vivid_7 | POWGEN - GAS CCS | 0 | 0 | 0 | 0 | 0 | 51.1208 | 58.749 | 447.5698 | 3396.7163 | 7998.4367 | 8671.3774
Current 2DS, 2020 start, 'Expect the Unexpected' but with cheap EVs | Vivid_7 | POWGEN - GEO | 202.448 | 194.3523 | 2546.6819 | 4020.8798 | 5629.78 | 7506.3682 | 9873.5208 | 10823.7189 | 13100.0731 | 20192.2231 | 25640.0247
Current 2DS, 2020 start, 'Expect the Unexpected' but with cheap EVs | Vivid_7 | POWGEN - HYD | 10255.1256 | 10316.025 | 14410.1581 | 17760.1697 | 20147.6502 | 23864.7658 | 25164.5418 | 26283.2681 | 28915.837 | 34405.6475 | 38364.1251
Current 2DS, 2020 start, 'Expect the Unexpected' but with cheap EVs | Vivid_7 | POWGEN - NUC | 9499.4101 | 9854.7686 | 13753.1975 | 14596.417 | 16703.2046 | 23234.6724 | 26913.395 | 30592.9757 | 34545.389 | 38268.3524 | 39733.175
Current 2DS, 2020 start, 'Expect the Unexpected' but with cheap EVs | Vivid_7 | POWGEN - OIL | 2379.5369 | 2356.819 | 2308.8771 | 1503.8224 | 874.5432 | 0 | 0 | 0 | 0 | 0 | 0
Current 2DS, 2020 start, 'Expect the Unexpected' but with cheap EVs | Vivid_7 | POWGEN - SOPV | 67.9371 | 458.6698 | 1278.4438 | 4830.0936 | 16456.6593 | 27780.035 | 34556.3476 | 43543.9029 | 58607.3666 | 88983.2792 | 101834.2991
Current 2DS, 2020 start, 'Expect the Unexpected' but with cheap EVs | Vivid_7 | POWGEN - SOTH | 0.68787 | 0.62576 | 0.52639 | 0.35093 | 0.17546 | 0 | 0 | 0 | 0 | 0 | 0
Current 2DS, 2020 start, 'Expect the Unexpected' but with cheap EVs | Vivid_7 | POWGEN - TID | 1.9631 | 1.7858 | 1.5022 | 1.0015 | 0.50075 | 0 | 0 | 0 | 0 | 0 | 0
Current 2DS, 2020 start, 'Expect the Unexpected' but with cheap EVs | Vivid_7 | POWGEN - WIN | 1517.4635 | 1704.9419 | 2729.4881 | 11844.6138 | 28539.2344 | 35140.145 | 47170.1959 | 63911.63 | 91757.2595 | 145610.5299 | 186248.3027
Current 2DS, 2030 start, 'Expect the Unexpected' but with cheap EVs | Vivid_8 | POWGEN - BIO | 225.4471 | 436.2158 | 2791.4851 | 11749.6186 | 17336.8404 | 17828.9812 | 10574.4217 | 2682.0567 | 299.7242 | 74.0598 | 74.0598
Current 2DS, 2030 start, 'Expect the Unexpected' but with cheap EVs | Vivid_8 | POWGEN - BIO CCS | 0 | 0 | 0 | 0 | 329.0261 | 2548.0601 | 15390.8834 | 42985.5208 | 70819.4903 | 88188.0822 | 94559.5786
Current 2DS, 2030 start, 'Expect the Unexpected' but with cheap EVs | Vivid_8 | POWGEN - COA | 32468.6244 | 42253.5898 | 31380.5323 | 27415.1933 | 8364.8392 | 0 | 0 | 0 | 0 | 0 | 0
Current 2DS, 2030 start, 'Expect the Unexpected' but with cheap EVs | Vivid_8 | POWGEN - GAS | 15194.6356 | 15742.5685 | 24458.9476 | 20618.939 | 20415.4636 | 12274.6861 | 7627.6349 | 3555.5669 | 149.9515 | 0 | 0
Current 2DS, 2030 start, 'Expect the Unexpected' but with cheap EVs | Vivid_8 | POWGEN - GAS CCS | 0 | 0 | 0 | 0 | 0 | 70.7187 | 1241.6542 | 1248.9518 | 3594.3938 | 8047.3123 | 9196.8616
Current 2DS, 2030 start, 'Expect the Unexpected' but with cheap EVs | Vivid_8 | POWGEN - GEO | 202.448 | 194.3523 | 2546.6819 | 4016.4486 | 5581.8933 | 7850.7516 | 11784.4244 | 11637.102 | 12857.113 | 20257.0841 | 27364.5503
Current 2DS, 2030 start, 'Expect the Unexpected' but with cheap EVs | Vivid_8 | POWGEN - HYD | 10255.1256 | 10316.025 | 14410.1581 | 17748.3871 | 20618.2859 | 25196.8709 | 26808.5662 | 27609.9274 | 31107.6488 | 35597.4632 | 38736.9017
Current 2DS, 2030 start, 'Expect the Unexpected' but with cheap EVs | Vivid_8 | POWGEN - NUC | 9499.4101 | 9854.7686 | 13753.1975 | 14596.417 | 15649.9572 | 23252.9703 | 28548.1999 | 31876.9105 | 35863.0705 | 38257.6452 | 39733.175
Current 2DS, 2030 start, 'Expect the Unexpected' but with cheap EVs | Vivid_8 | POWGEN - OIL | 2379.5369 | 2356.819 | 2308.8771 | 1517.9912 | 862.3796 | 0 | 0 | 0 | 0 | 0 | 0
Current 2DS, 2030 start, 'Expect the Unexpected' but with cheap EVs | Vivid_8 | POWGEN - SOPV | 67.9371 | 458.6698 | 1278.4438 | 3882.7362 | 16846.7252 | 29811.6592 | 37296.5548 | 45651.8995 | 63621.1125 | 92039.5693 | 107874.9021
Current 2DS, 2030 start, 'Expect the Unexpected' but with cheap EVs | Vivid_8 | POWGEN - SOTH | 0.68787 | 0.62576 | 0.52639 | 0.35093 | 0.17546 | 0 | 0 | 0 | 0 | 0 | 0
Current 2DS, 2030 start, 'Expect the Unexpected' but with cheap EVs | Vivid_8 | POWGEN - TID | 1.9631 | 1.7858 | 1.5022 | 1.0015 | 0.50075 | 0 | 0 | 0 | 0 | 0 | 0
Current 2DS, 2030 start, 'Expect the Unexpected' but with cheap EVs | Vivid_8 | POWGEN - WIN | 1517.4635 | 1704.9419 | 2729.4881 | 4500.4568 | 18947.8413 | 34713.5137 | 47554.7833 | 64024.7733 | 95231.4565 | 147467.7716 | 191760.8968
Current 2DS, 2020 start, 'Expect the Unexpected' but with cheap energy efficiency | Vivid_9 | POWGEN - BIO | 225.4471 | 436.2158 | 2791.4851 | 9689.1111 | 11996.9167 | 14465.4324 | 9097.4702 | 6394.0533 | 583.7322 | 0 | 89.0596
Current 2DS, 2020 start, 'Expect the Unexpected' but with cheap energy efficiency | Vivid_9 | POWGEN - BIO CCS | 0 | 0 | 0 | 44.3668 | 395.0679 | 2571.7126 | 12419.5853 | 31645.6809 | 58538.741 | 77294.0682 | 91874.6021
Current 2DS, 2020 start, 'Expect the Unexpected' but with cheap energy efficiency | Vivid_9 | POWGEN - COA | 32468.6244 | 42253.5898 | 31380.5323 | 21414.2873 | 7477.7059 | 0 | 0 | 0 | 0 | 0 | 0
Current 2DS, 2020 start, 'Expect the Unexpected' but with cheap energy efficiency | Vivid_9 | POWGEN - GAS | 15194.6356 | 15742.5685 | 24458.9476 | 20312.9943 | 15950.1093 | 5457.6523 | 2844.1999 | 1413.4888 | 557.529 | 272.3774 | 0
Current 2DS, 2020 start, 'Expect the Unexpected' but with cheap energy efficiency | Vivid_9 | POWGEN - GAS CCS | 0 | 0 | 0 | 0 | 0 | 6.8336 | 8.8547 | 364.8529 | 866.1159 | 1193.3923 | 4093.4802
Current 2DS, 2020 start, 'Expect the Unexpected' but with cheap energy efficiency | Vivid_9 | POWGEN - GEO | 202.448 | 194.3523 | 2546.6819 | 4012.2986 | 5469.8676 | 6887.6374 | 6870.6918 | 6790.6327 | 6835.6008 | 7506.2144 | 13388.1481
Current 2DS, 2020 start, 'Expect the Unexpected' but with cheap energy efficiency | Vivid_9 | POWGEN - HYD | 10255.1256 | 10316.025 | 14410.1581 | 17747.7679 | 19714.3997 | 22152.36 | 23160.4144 | 24425.5187 | 25163.3457 | 29443.5952 | 34046.2816
Current 2DS, 2020 start, 'Expect the Unexpected' but with cheap energy efficiency | Vivid_9 | POWGEN - NUC | 9499.4101 | 9854.7686 | 13753.1975 | 14596.417 | 15855.6902 | 20474.0388 | 20974.7216 | 25310.045 | 28276.4724 | 36245.1015 | 37892.6299
Current 2DS, 2020 start, 'Expect the Unexpected' but with cheap energy efficiency | Vivid_9 | POWGEN - OIL | 2379.5369 | 2356.819 | 2308.8771 | 1503.8224 | 737.6469 | 0 | 0 | 0 | 0 | 0 | 0
Current 2DS, 2020 start, 'Expect the Unexpected' but with cheap energy efficiency | Vivid_9 | POWGEN - SOPV | 67.9371 | 458.6698 | 1278.4438 | 3479.9666 | 13913.9684 | 25011.9131 | 33537.3693 | 39415.6225 | 49191.5382 | 64440.8451 | 83552.1951
Current 2DS, 2020 start, 'Expect the Unexpected' but with cheap energy efficiency | Vivid_9 | POWGEN - SOTH | 0.68787 | 0.62576 | 0.52639 | 0.35093 | 0.17546 | 0 | 0 | 0 | 0 | 0 | 0
Current 2DS, 2020 start, 'Expect the Unexpected' but with cheap energy efficiency | Vivid_9 | POWGEN - TID | 1.9631 | 1.7858 | 1.5022 | 1.0015 | 0.50075 | 0 | 0 | 0 | 0 | 0 | 0
Current 2DS, 2020 start, 'Expect the Unexpected' but with cheap energy efficiency | Vivid_9 | POWGEN - WIN | 1517.4635 | 1704.9419 | 2729.4881 | 11040.2823 | 25360.2914 | 28301.2414 | 37061.3355 | 50134.5807 | 70953.8327 | 107661.8291 | 153894.2086
Note on A3: Shyamal: When copying this worksheet to other workbooks, include the sheets listed here, to avoid creating links between workbooks.

## W10. Power Total Cap
W10. Power Total Cap
Description: | Sums over total power generation capacity under all TIAM scenarios and produces charts capable of showing as many scenarios as desired
If copy include: | AA_PowerCap
Notes:
Indirect parameters: | Sum range
| Column 1 | Scenario | $B$8:$B$7000
| Column 2 | Attribute | $C$8:$C$7000
| Column 3 | Region\Period | $D$8:$D$7000
| Row 1 | Year | $E$7:$P$7
| Row 2 | - | -
| Sum range |  | $E$8:$P7000
Parameters: | N/A
Units: | POWGEN - SOPV Generation capacity (GW)
Chart (at most 12 scenarios)
Selection
Scenario no. | 1 | 2 | 3 | 4 | 5 | 6 | 7 | 8 | 9 | 10 | 11 | 12
Scenario description | TIAM BAU - No Policy Action | Vivid BAU - WEO Current Policies Scenario emissions pathway run through TIAM | Vivid Paris NDCs - WEO New Policies Scenario emissions pathway run through TIAM | Current 2DS, 2020 start, 'Expect the Unexpected' | Current 2DS, 2030 start, 'Expect the Unexpected' | Current 1.5DS, 2020 start, 'Expect the Unexpected' | Current 1.5DS, 2030 start, 'Expect the Unexpected' | Current 1.75DS, 2020 start, 'Expect the Unexpected' | Current 1.75DS, 2030 start, 'Expect the Unexpected' | #N/A | #N/A | #N/A
Scenario | Vivid_0A | Vivid_0A_BAU | Vivid_0B | Vivid_1 | Vivid_2 | Vivid_13 | Vivid_14 | Vivid_25 | Vivid_26
ProcessSet | POWGEN - SOPV
Year | Vivid_0A | Vivid_0A_BAU | Vivid_0B | Vivid_1 | Vivid_2 | Vivid_13 | Vivid_14 | Vivid_25 | Vivid_26
2012 | 96.5609 | 96.5609 | 96.5609 | 96.5609 | 96.5609 | 96.5609 | 96.5609 | 96.5609 | 96.5609 | #N/A | #N/A | #N/A
2020 | 302.1832 | 302.9081 | 269.9341 | 269.9341 | 269.9341 | 269.9341 | 269.9341 | 269.9341 | 269.9341 | #N/A | #N/A | #N/A
2030 | 584.0291 | 675.422 | 820.587 | 1102.1337 | 820.587 | 1297.533 | 820.587 | 1251.5672 | 820.587 | #N/A | #N/A | #N/A
2040 | 1892.659 | 1898.4764 | 3545.3496 | 4017.9819 | 3476.2628 | 4850.5136 | 3631.5292 | 4324.648 | 3443.5049 | #N/A | #N/A | #N/A
2050 | 3485.7528 | 3418.3589 | 7675.8084 | 6065.8818 | 6340.5283 | 11170.0414 | 9360.8548 | 6394.4155 | 7015.7278 | #N/A | #N/A | #N/A
2060 | 4477.7818 | 4322.0554 | 8466.8608 | 7701.4449 | 8213.1557 | 16812.4588 | 18896.9314 | 8505.7299 | 11270.5103 | #N/A | #N/A | #N/A
2070 | 5119.2276 | 4957.571 | 8615.9116 | 9678.0691 | 10063.9597 | 16925.9425 | 18920.8473 | 13128.8475 | 14435.9429 | #N/A | #N/A | #N/A
2080 | 5317.3604 | 5159.962 | 8635.3224 | 13001.8414 | 13709.6714 | 19108.7563 | 18963.8455 | 19436.7323 | 18934.7692 | #N/A | #N/A | #N/A
2090 | 5413.0983 | 5256.5163 | 8690.95 | 18877.8675 | 19649.8398 | 21623.9979 | 20024.4152 | 24218.6117 | 22565.2363 | #N/A | #N/A | #N/A
2100 | 5550.1994 | 5346.4387 | 8758.0359 | 22021.8802 | 22848.1028 | 24848.4125 | 20662.2276 | 26443.5527 | 26007.4417 | #N/A | #N/A | #N/A
Year | 2012 | 2030 | 2030 | 2030 | 2030 | 2030 | 2030 | 2030 | 2030 | 2030 | 2030 | 2030 | 2030 | 2050 | 2050 | 2050 | 2050 | 2050 | 2050 | 2050 | 2050 | 2050 | 2050 | 2050 | 2050
| 2012 | 2030 | [11 empty] | 2050
Fuel | Vivid_0A | Vivid_0A | Vivid_0A_BAU | Vivid_0B | Vivid_1 | Vivid_2 | Vivid_13 | Vivid_14 | Vivid_25 | Vivid_26 |  |  |  | Vivid_0A | Vivid_0A_BAU | Vivid_0B | Vivid_1 | Vivid_2 | Vivid_13 | Vivid_14 | Vivid_25 | Vivid_26
Biofuels | 26.2935 | 295.298 | 409.6807 | 450.7185 | 464.0493 | 450.7185 | 607.2059 | 450.7185 | 498.3685 | 450.7185 | #N/A | #N/A | #N/A | 576.7704 | 585.6015 | 671.8726 | 704.3379 | 662.7986 | 2040.162 | 1886.8307 | 913.687 | 822.1395 | #N/A | #N/A | #N/A
Coal | 1805 | 2036.8097 | 1655.5727 | 1442.4318 | 1442.4318 | 1442.4318 | 1442.4318 | 1442.4318 | 1442.4318 | 1442.4318 | #N/A | #N/A | #N/A | 2012.736 | 2001.7077 | 762.9727 | 0 | 0 | 0 | 0 | 0 | 0 | #N/A | #N/A | #N/A
Gas | 1662.4441 | 1739.2619 | 1788.5213 | 2025.623 | 2029.3348 | 2025.623 | 2361.9965 | 2025.623 | 2027.9839 | 2025.623 | #N/A | #N/A | #N/A | 262.6195 | 244.3932 | 145.4119 | 435.7852 | 493.7935 | 1941.6756 | 625.4215 | 457.7095 | 376.4651 | #N/A | #N/A | #N/A
Other | 481.3905 | 382.4575 | 403.1334 | 406.9886 | 414.6112 | 406.9886 | 480.7208 | 406.9886 | 420.8846 | 406.9886 | #N/A | #N/A | #N/A | 251.6248 | 247.2174 | 246.6767 | 271.2171 | 287.5828 | 994.2736 | 1197.9731 | 270.4647 | 390.3715 | #N/A | #N/A | #N/A
Hydro | 742.1032 | 1106.0867 | 1109.6935 | 1189.6433 | 1189.6433 | 1189.6433 | 1230.9323 | 1189.6433 | 1228.8055 | 1189.6433 | #N/A | #N/A | #N/A | 1278.9028 | 1263.4295 | 1443.256 | 1579.8331 | 1673.1464 | 2398.4312 | 2275.888 | 1690.864 | 1905.6611 | #N/A | #N/A | #N/A
Nuclear | 394 | 599.6075 | 599.6075 | 602.706 | 602.706 | 602.706 | 602.706 | 602.706 | 602.706 | 602.706 | #N/A | #N/A | #N/A | 599.6466 | 596.5187 | 698.037 | 794.0184 | 812.1753 | 969.7513 | 958.4891 | 866.6285 | 911.6636 | #N/A | #N/A | #N/A
Solar | 108.8104 | 597.0922 | 688.4851 | 833.6469 | 1115.1928 | 833.6469 | 1314.6706 | 833.6469 | 1264.8159 | 833.6469 | #N/A | #N/A | #N/A | 3498.8159 | 3431.4221 | 7688.8643 | 6078.948 | 6353.587 | 11285.927 | 9457.7786 | 6412.9649 | 7029.8887 | #N/A | #N/A | #N/A
Wind | 242.9986 | 548.0846 | 591.0922 | 591.0974 | 1485.3847 | 591.0974 | 1715.4912 | 591.0974 | 1630.8873 | 591.0974 | #N/A | #N/A | #N/A | 1449.8474 | 1557.9348 | 1563.9868 | 4018.6703 | 4000.1529 | 8368.8607 | 6158.7354 | 4284.9644 | 4509.4648 | #N/A | #N/A | #N/A
Cleaned results
Scenario description | Scenario | ProcessSet | Fuel | 2007 | 2012 | 2020 | 2030 | 2040 | 2050 | 2060 | 2070 | 2080 | 2090 | 2100
TIAM BAU - No Policy Action | Vivid_0A | POWGEN - BIO | Biofuels | 19.5268 | 26.2935 | 77.2531 | 295.298 | 574.6004 | 576.7704 | 543.4368 | 543.8498 | 613.6054 | 554.3508 | 415.1802
TIAM BAU - No Policy Action | Vivid_0A | POWGEN - COA | Coal | 1559.1151 | 1805 | 1937.0112 | 2036.8097 | 2040.6173 | 2012.736 | 2359.3561 | 2333.5226 | 2168.86 | 1711.0139 | 1569.7242
TIAM BAU - No Policy Action | Vivid_0A | POWGEN - GAS | Gas | 1036.6919 | 1662.4441 | 1877.6246 | 1739.2619 | 738.8448 | 262.6195 | 412.1872 | 639.5862 | 733.305 | 684.7195 | 644.8372
TIAM BAU - No Policy Action | Vivid_0A | POWGEN - GEO | Other | 31.1221 | 28.6708 | 24.9408 | 127.3677 | 194.6294 | 240.5853 | 243.054 | 243.054 | 243.054 | 243.054 | 240.4989
TIAM BAU - No Policy Action | Vivid_0A | POWGEN - HYD | Hydro | 738.241 | 742.1032 | 981.4109 | 1106.0867 | 1185.5911 | 1278.9028 | 1311.0623 | 1332.1081 | 1354.7778 | 1384.2853 | 1408.8414
TIAM BAU - No Policy Action | Vivid_0A | POWGEN - NUC | Nuclear | 381.6939 | 394 | 647.5438 | 599.6075 | 572.6964 | 599.6466 | 640.9755 | 717.9305 | 802.7781 | 854.9376 | 883.6176
TIAM BAU - No Policy Action | Vivid_0A | POWGEN - OIL | Other | 431.3884 | 452.4365 | 453.4474 | 254.931 | 132.7209 | 11.0395 | 5.5992 | 7.3338 | 17.9987 | 77.5282 | 237.7272
TIAM BAU - No Policy Action | Vivid_0A | POWGEN - SOPV | Solar | 13.9308 | 96.5609 | 302.1832 | 584.0291 | 1892.659 | 3485.7528 | 4477.7818 | 5119.2276 | 5317.3604 | 5413.0983 | 5550.1994
TIAM BAU - No Policy Action | Vivid_0A | POWGEN - SOTH | Solar | 11.2241 | 12.2495 | 13.0631 | 13.0631 | 13.0631 | 13.0631 | 13.0631 | 13.0631 | 13.0631 | 13.0631 | 13.0631
TIAM BAU - No Policy Action | Vivid_0A | POWGEN - TID | Other | 0.31125 | 0.28314 | 0.23818 | 0.15879 | 0.079393 | 0 | 0 | 0 | 0 | 0 | 0
TIAM BAU - No Policy Action | Vivid_0A | POWGEN - WIN | Wind | 217.7684 | 242.9986 | 365.3669 | 548.0846 | 890.1214 | 1449.8474 | 2361.6487 | 3791.0038 | 5924.2478 | 9290.8451 | 12690.2506
TIAM BAU - No Policy Action | Vivid_0A | POWGEN - BIO CCS | Biofuels | 0 | 0 | 0 | 0 | 0 | 0 | 0 | 0 | 0 | 0 | 0
TIAM BAU - No Policy Action | Vivid_0A | POWGEN - GAS CCS | Gas | 0 | 0 | 0 | 0 | 0 | 0 | 0 | 0 | 0 | 0 | 0
Vivid BAU - WEO Current Policies Scenario emissions pathway run through TIAM | Vivid_0A_BAU | POWGEN - BIO | Biofuels | 19.5268 | 26.3579 | 115.794 | 409.6807 | 572.6982 | 585.6015 | 512.8399 | 583.1387 | 603.5476 | 507.8128 | 371.944
Vivid BAU - WEO Current Policies Scenario emissions pathway run through TIAM | Vivid_0A_BAU | POWGEN - COA | Coal | 1473.967 | 1805 | 1805 | 1655.5727 | 1975.5053 | 2001.7077 | 2391.4173 | 2302.4054 | 2184.3142 | 1844.0184 | 1639.7858
Vivid BAU - WEO Current Policies Scenario emissions pathway run through TIAM | Vivid_0A_BAU | POWGEN - GAS | Gas | 984.6946 | 1625.0171 | 1945.6182 | 1788.5213 | 838.7221 | 244.3932 | 493.4796 | 671.4635 | 736.4747 | 726.5936 | 709.4165
Vivid BAU - WEO Current Policies Scenario emissions pathway run through TIAM | Vivid_0A_BAU | POWGEN - GEO | Other | 31.1535 | 29.2351 | 107.8696 | 149.6741 | 194.8481 | 241.6701 | 243.4246 | 243.054 | 243.054 | 237.247 | 241.6069
Vivid BAU - WEO Current Policies Scenario emissions pathway run through TIAM | Vivid_0A_BAU | POWGEN - HYD | Hydro | 738.241 | 741.072 | 1009.7138 | 1109.6935 | 1190.1633 | 1263.4295 | 1295.8742 | 1342.6002 | 1362.1162 | 1394.0026 | 1416.7739
Vivid BAU - WEO Current Policies Scenario emissions pathway run through TIAM | Vivid_0A_BAU | POWGEN - NUC | Nuclear | 381.6939 | 394 | 647.5438 | 599.6075 | 569.2983 | 596.5187 | 640.9755 | 733.3082 | 802.7781 | 854.9376 | 883.6176
Vivid BAU - WEO Current Policies Scenario emissions pathway run through TIAM | Vivid_0A_BAU | POWGEN - OIL | Other | 430.7487 | 452.4365 | 453.2665 | 253.3005 | 126.1005 | 5.5473 | 5.56 | 7.7831 | 22.0416 | 99.5725 | 262.2403
Vivid BAU - WEO Current Policies Scenario emissions pathway run through TIAM | Vivid_0A_BAU | POWGEN - SOPV | Solar | 13.9308 | 96.5609 | 302.9081 | 675.422 | 1898.4764 | 3418.3589 | 4322.0554 | 4957.571 | 5159.962 | 5256.5163 | 5346.4387
Vivid BAU - WEO Current Policies Scenario emissions pathway run through TIAM | Vivid_0A_BAU | POWGEN - SOTH | Solar | 11.2241 | 12.2495 | 13.0631 | 13.0631 | 13.0631 | 13.0631 | 13.0631 | 13.0631 | 13.0631 | 13.0631 | 13.0631
Vivid BAU - WEO Current Policies Scenario emissions pathway run through TIAM | Vivid_0A_BAU | POWGEN - TID | Other | 0.31125 | 0.28314 | 0.23818 | 0.15879 | 0.079393 | 0 | 0 | 0 | 0 | 0 | 0
Vivid BAU - WEO Current Policies Scenario emissions pathway run through TIAM | Vivid_0A_BAU | POWGEN - WIN | Wind | 217.7684 | 242.9986 | 365.3669 | 591.0922 | 960.1762 | 1557.9348 | 2537.7117 | 3840.5886 | 6000.4895 | 9348.7671 | 13194.7735
Vivid BAU - WEO Current Policies Scenario emissions pathway run through TIAM | Vivid_0A_BAU | POWGEN - BIO CCS | Biofuels | 0 | 0 | 0 | 0 | 0 | 0 | 0 | 0 | 0 | 0 | 0
Vivid BAU - WEO Current Policies Scenario emissions pathway run through TIAM | Vivid_0A_BAU | POWGEN - GAS CCS | Gas | 0 | 0 | 0 | 0 | 0 | 0 | 0 | 0 | 0 | 0 | 0
Vivid Paris NDCs - WEO New Policies Scenario emissions pathway run through TIAM | Vivid_0B | POWGEN - BIO | Biofuels | 19.5268 | 26.2935 | 116.2027 | 450.7185 | 647.4579 | 671.8726 | 715.6345 | 639.6241 | 704.6444 | 486.0294 | 417.5213
Vivid Paris NDCs - WEO New Policies Scenario emissions pathway run through TIAM | Vivid_0B | POWGEN - BIO CCS | Biofuels | 0 | 0 | 0 | 0 | 0 | 0 | 0 | 0 | 0 | 0 | 0
Vivid Paris NDCs - WEO New Policies Scenario emissions pathway run through TIAM | Vivid_0B | POWGEN - COA | Coal | 1559.1151 | 1805 | 1805 | 1442.4318 | 835.7069 | 762.9727 | 851.8238 | 1425.1419 | 1417.8612 | 1546.3014 | 1379.6499
Vivid Paris NDCs - WEO New Policies Scenario emissions pathway run through TIAM | Vivid_0B | POWGEN - GAS | Gas | 1036.6919 | 1662.4441 | 2170.7398 | 2025.623 | 1013.6787 | 145.4119 | 203.9908 | 397.3535 | 576.6741 | 644.9521 | 701.9928
Vivid Paris NDCs - WEO New Policies Scenario emissions pathway run through TIAM | Vivid_0B | POWGEN - GAS CCS | Gas | 0 | 0 | 0 | 0 | 0 | 0 | 0 | 0 | 0 | 0 | 0
Vivid Paris NDCs - WEO New Policies Scenario emissions pathway run through TIAM | Vivid_0B | POWGEN - GEO | Other | 31.1221 | 28.6708 | 108.0851 | 153.7503 | 199.045 | 241.9509 | 243.4357 | 243.0651 | 243.0651 | 242.737 | 237.3693
Vivid Paris NDCs - WEO New Policies Scenario emissions pathway run through TIAM | Vivid_0B | POWGEN - HYD | Hydro | 738.241 | 742.1032 | 985.0872 | 1189.6433 | 1327.0436 | 1443.256 | 1485.9516 | 1511.3402 | 1523.4307 | 1552.9927 | 1563.4409
Vivid Paris NDCs - WEO New Policies Scenario emissions pathway run through TIAM | Vivid_0B | POWGEN - NUC | Nuclear | 381.6939 | 394 | 647.5438 | 602.706 | 591.3225 | 698.037 | 736.4928 | 766.9111 | 815.5502 | 853.1693 | 883.6176
Vivid Paris NDCs - WEO New Policies Scenario emissions pathway run through TIAM | Vivid_0B | POWGEN - OIL | Other | 431.3884 | 452.4365 | 452.8331 | 253.0795 | 124.7433 | 4.7258 | 6.2963 | 9.5858 | 27.1136 | 69.4089 | 194.698
Vivid Paris NDCs - WEO New Policies Scenario emissions pathway run through TIAM | Vivid_0B | POWGEN - SOPV | Solar | 13.9308 | 96.5609 | 269.9341 | 820.587 | 3545.3496 | 7675.8084 | 8466.8608 | 8615.9116 | 8635.3224 | 8690.95 | 8758.0359
Vivid Paris NDCs - WEO New Policies Scenario emissions pathway run through TIAM | Vivid_0B | POWGEN - SOTH | Solar | 11.2241 | 12.2495 | 13.0611 | 13.0599 | 13.0579 | 13.0559 | 13.0542 | 13.0522 | 13.0503 | 13.0487 | 13.0471
Vivid Paris NDCs - WEO New Policies Scenario emissions pathway run through TIAM | Vivid_0B | POWGEN - TID | Other | 0.31125 | 0.28314 | 0.23818 | 0.15879 | 0.079393 | 0 | 0 | 0 | 0 | 0 | 0
Vivid Paris NDCs - WEO New Policies Scenario emissions pathway run through TIAM | Vivid_0B | POWGEN - WIN | Wind | 217.7684 | 242.9986 | 365.3669 | 591.0974 | 960.1899 | 1563.9868 | 2547.5749 | 3567.3423 | 5601.0258 | 8895.119 | 12516.909
Current 2DS, 2020 start, 'Expect the Unexpected' | Vivid_1 | POWGEN - BIO | Biofuels | 19.5268 | 26.2935 | 116.2027 | 457.0465 | 532.1074 | 554.3111 | 275.5603 | 190.9057 | 73.3103 | 6.2365 | 6.2365
Current 2DS, 2020 start, 'Expect the Unexpected' | Vivid_1 | POWGEN - BIO CCS | Biofuels | 0 | 0 | 0 | 7.0028 | 34.7488 | 150.0268 | 738.5559 | 1675.4724 | 2471.5153 | 3097.7355 | 3361.5651
Current 2DS, 2020 start, 'Expect the Unexpected' | Vivid_1 | POWGEN - COA | Coal | 1559.1151 | 1805 | 1805 | 1442.4318 | 475.4827 | 0 | 0 | 0 | 0 | 0 | 0
Current 2DS, 2020 start, 'Expect the Unexpected' | Vivid_1 | POWGEN - GAS | Gas | 1036.6919 | 1662.4441 | 2170.7398 | 2029.3348 | 1022.2131 | 429.4225 | 698.5193 | 789.8729 | 501.515 | 308.3082 | 267.8683
Current 2DS, 2020 start, 'Expect the Unexpected' | Vivid_1 | POWGEN - GAS CCS | Gas | 0 | 0 | 0 | 0 | 2.3555 | 6.3627 | 7.6466 | 47.3353 | 372.0503 | 883.6421 | 1104.6506
Current 2DS, 2020 start, 'Expect the Unexpected' | Vivid_1 | POWGEN - GEO | Other | 31.1221 | 28.6708 | 108.0851 | 153.7503 | 200.2835 | 259.2868 | 320.9984 | 359.7061 | 434.562 | 692.3345 | 887.0026
Current 2DS, 2020 start, 'Expect the Unexpected' | Vivid_1 | POWGEN - HYD | Hydro | 738.241 | 742.1032 | 985.0872 | 1189.6433 | 1349.2563 | 1579.8331 | 1719.7331 | 1906.972 | 2232.8061 | 2714.1781 | 3088.1257
Current 2DS, 2020 start, 'Expect the Unexpected' | Vivid_1 | POWGEN - NUC | Nuclear | 381.6939 | 394 | 647.5438 | 602.706 | 620.6025 | 794.0184 | 927.2713 | 1151.262 | 1239.9086 | 1425.9691 | 1482.4943
Current 2DS, 2020 start, 'Expect the Unexpected' | Vivid_1 | POWGEN - OIL | Other | 431.3884 | 452.4365 | 452.8331 | 260.7021 | 138.7192 | 11.9303 | 9.457 | 8.6312 | 41.6255 | 82.9184 | 160.859
Current 2DS, 2020 start, 'Expect the Unexpected' | Vivid_1 | POWGEN - SOPV | Solar | 13.9308 | 96.5609 | 269.9341 | 1102.1337 | 4017.9819 | 6065.8818 | 7701.4449 | 9678.0691 | 13001.8414 | 18877.8675 | 22021.8802
Current 2DS, 2020 start, 'Expect the Unexpected' | Vivid_1 | POWGEN - SOTH | Solar | 11.2241 | 12.2495 | 13.0611 | 13.0591 | 13.059 | 13.0663 | 13.109 | 71.3821 | 71.3799 | 71.3775 | 71.3751
Current 2DS, 2020 start, 'Expect the Unexpected' | Vivid_1 | POWGEN - TID | Other | 0.31125 | 0.28314 | 0.23818 | 0.15879 | 0.079393 | 0 | 0 | 0 | 0 | 0 | 0
Current 2DS, 2020 start, 'Expect the Unexpected' | Vivid_1 | POWGEN - WIN | Wind | 217.7684 | 242.9986 | 365.3669 | 1485.3847 | 3404.4468 | 4018.6703 | 5619.0934 | 8249.2483 | 11809.8409 | 18568.3018 | 23800.79
Current 2DS, 2030 start, 'Expect the Unexpected' but with cheap energy efficiency | Vivid_10 | POWGEN - BIO | Biofuels | 19.5268 | 26.2935 | 116.2027 | 450.7185 | 539.3073 | 569.4611 | 304.5197 | 206.3372 | 80.282 | 5.7268 | 5.9972
Current 2DS, 2030 start, 'Expect the Unexpected' but with cheap energy efficiency | Vivid_10 | POWGEN - BIO CCS | Biofuels | 0 | 0 | 0 | 0 | 6.0057 | 44.7661 | 312.0174 | 1152.8974 | 2147.0211 | 2833.3461 | 3273.0637
Current 2DS, 2030 start, 'Expect the Unexpected' but with cheap energy efficiency | Vivid_10 | POWGEN - COA | Coal | 1559.1151 | 1805 | 1805 | 1442.4318 | 475.4827 | 0 | 0 | 0 | 0 | 0 | 0
Current 2DS, 2030 start, 'Expect the Unexpected' but with cheap energy efficiency | Vivid_10 | POWGEN - GAS | Gas | 1036.6919 | 1662.4441 | 2170.7398 | 2025.623 | 1029.2591 | 294.3108 | 295.1624 | 387.5971 | 284.5151 | 274.3574 | 214.3472
Current 2DS, 2030 start, 'Expect the Unexpected' but with cheap energy efficiency | Vivid_10 | POWGEN - GAS CCS | Gas | 0 | 0 | 0 | 0 | 1.6851 | 4.2498 | 4.7783 | 21.8308 | 68.3259 | 184.9491 | 468.0011
Current 2DS, 2030 start, 'Expect the Unexpected' but with cheap energy efficiency | Vivid_10 | POWGEN - GEO | Other | 31.1221 | 28.6708 | 108.0851 | 153.7503 | 199.045 | 253.5452 | 308.701 | 305.6747 | 307.6275 | 355.0945 | 495.2248
Current 2DS, 2030 start, 'Expect the Unexpected' but with cheap energy efficiency | Vivid_10 | POWGEN - HYD | Hydro | 738.241 | 742.1032 | 985.0872 | 1189.6433 | 1333.443 | 1507.952 | 1644.3767 | 1796.0528 | 1882.8736 | 2300.8229 | 2665.1557
Current 2DS, 2030 start, 'Expect the Unexpected' but with cheap energy efficiency | Vivid_10 | POWGEN - NUC | Nuclear | 381.6939 | 394 | 647.5438 | 602.706 | 591.3225 | 762.4013 | 829.2772 | 968.5472 | 1054.072 | 1361.276 | 1416.6305
Current 2DS, 2030 start, 'Expect the Unexpected' but with cheap energy efficiency | Vivid_10 | POWGEN - OIL | Other | 431.3884 | 452.4365 | 452.8331 | 253.0795 | 129.6283 | 14.6485 | 13.9602 | 30.2726 | 50.0319 | 66.4319 | 179.9558
Current 2DS, 2030 start, 'Expect the Unexpected' but with cheap energy efficiency | Vivid_10 | POWGEN - SOPV | Solar | 13.9308 | 96.5609 | 269.9341 | 820.587 | 3293.1552 | 5301.2526 | 7286.4176 | 8719.6005 | 10869.7797 | 14680.3213 | 18027.4333
Current 2DS, 2030 start, 'Expect the Unexpected' but with cheap energy efficiency | Vivid_10 | POWGEN - SOTH | Solar | 11.2241 | 12.2495 | 13.0611 | 13.0599 | 13.056 | 13.0541 | 13.0533 | 25.4995 | 25.4973 | 25.4953 | 25.4933
Current 2DS, 2030 start, 'Expect the Unexpected' but with cheap energy efficiency | Vivid_10 | POWGEN - TID | Other | 0.31125 | 0.28314 | 0.23818 | 0.15879 | 0.079393 | 0 | 0 | 0 | 0 | 0 | 0
Current 2DS, 2030 start, 'Expect the Unexpected' but with cheap energy efficiency | Vivid_10 | POWGEN - WIN | Wind | 217.7684 | 242.9986 | 365.3669 | 591.0974 | 2388.2729 | 3543.7105 | 4549.2798 | 6474.8872 | 9366.3542 | 14327.5712 | 19193.5521
Current 2DS, 2020 start, 'Expect the Unexpected' but with most conservative biomass CCS / NET technology cost assumptions | Vivid_11 | POWGEN - BIO | Biofuels | 19.5268 | 26.2935 | 116.2027 | 433.9242 | 509.9677 | 527.9163 | 272.0248 | 186.3876 | 73.0474 | 6.2365 | 6.2365
Current 2DS, 2020 start, 'Expect the Unexpected' but with most conservative biomass CCS / NET technology cost assumptions | Vivid_11 | POWGEN - BIO CCS | Biofuels | 0 | 0 | 0 | 6.8485 | 34.1187 | 142.9852 | 720.45 | 1674.4306 | 2478.4545 | 3089.862 | 3365.0956
Current 2DS, 2020 start, 'Expect the Unexpected' but with most conservative biomass CCS / NET technology cost assumptions | Vivid_11 | POWGEN - COA | Coal | 1559.1151 | 1805 | 1805 | 1442.4318 | 475.4827 | 0 | 0 | 0 | 0 | 0 | 0
Current 2DS, 2020 start, 'Expect the Unexpected' but with most conservative biomass CCS / NET technology cost assumptions | Vivid_11 | POWGEN - GAS | Gas | 1036.6919 | 1662.4441 | 2170.7398 | 2040.2806 | 1032.9597 | 448.4605 | 675.3219 | 803.9477 | 509.1687 | 331.8898 | 267.9477
Current 2DS, 2020 start, 'Expect the Unexpected' but with most conservative biomass CCS / NET technology cost assumptions | Vivid_11 | POWGEN - GAS CCS | Gas | 0 | 0 | 0 | 0 | 2.4804 | 6.6679 | 7.982 | 47.6998 | 369.5007 | 880.7317 | 1104.4551
Current 2DS, 2020 start, 'Expect the Unexpected' but with most conservative biomass CCS / NET technology cost assumptions | Vivid_11 | POWGEN - GEO | Other | 31.1221 | 28.6708 | 108.0851 | 153.7503 | 200.2835 | 263.0968 | 343.8671 | 376.4716 | 434.1857 | 692.3705 | 887.9547
Current 2DS, 2020 start, 'Expect the Unexpected' but with most conservative biomass CCS / NET technology cost assumptions | Vivid_11 | POWGEN - HYD | Hydro | 738.241 | 742.1032 | 985.0872 | 1189.6433 | 1349.5145 | 1579.9135 | 1707.6789 | 1904.5113 | 2237.0761 | 2712.0019 | 3086.7147
Current 2DS, 2020 start, 'Expect the Unexpected' but with most conservative biomass CCS / NET technology cost assumptions | Vivid_11 | POWGEN - NUC | Nuclear | 381.6939 | 394 | 647.5438 | 602.706 | 620.6025 | 806.6447 | 919.8644 | 1135.9392 | 1239.7732 | 1425.9114 | 1482.4943
Current 2DS, 2020 start, 'Expect the Unexpected' but with most conservative biomass CCS / NET technology cost assumptions | Vivid_11 | POWGEN - OIL | Other | 431.3884 | 452.4365 | 452.8331 | 260.6884 | 137.9797 | 11.2044 | 9.5553 | 9.1248 | 42.0078 | 82.1174 | 160.8452
Current 2DS, 2020 start, 'Expect the Unexpected' but with most conservative biomass CCS / NET technology cost assumptions | Vivid_11 | POWGEN - SOPV | Solar | 13.9308 | 96.5609 | 269.9341 | 1102.6938 | 4021.1456 | 6081.041 | 7716.3841 | 9699.1084 | 13014.6628 | 18876.1834 | 21998.0867
Current 2DS, 2020 start, 'Expect the Unexpected' but with most conservative biomass CCS / NET technology cost assumptions | Vivid_11 | POWGEN - SOTH | Solar | 11.2241 | 12.2495 | 13.0611 | 13.0591 | 13.059 | 13.0663 | 13.109 | 71.2309 | 71.2287 | 71.2263 | 71.2239
Current 2DS, 2020 start, 'Expect the Unexpected' but with most conservative biomass CCS / NET technology cost assumptions | Vivid_11 | POWGEN - TID | Other | 0.31125 | 0.28314 | 0.23818 | 0.15879 | 0.079393 | 0 | 0 | 0 | 0 | 0 | 0
Current 2DS, 2020 start, 'Expect the Unexpected' but with most conservative biomass CCS / NET technology cost assumptions | Vivid_11 | POWGEN - WIN | Wind | 217.7684 | 242.9986 | 365.3669 | 1532.809 | 3451.4599 | 4025.3248 | 5633.0324 | 8242.3321 | 11836.6871 | 18651.0017 | 23832.0759
Current 2DS, 2030 start, 'Expect the Unexpected' but with most conservative biomass CCS / NET technology cost assumptions | Vivid_12 | POWGEN - BIO | Biofuels | 19.5268 | 26.2935 | 116.2027 | 450.7185 | 613.8266 | 562.6644 | 251.2482 | 78.5463 | 34.3173 | 6.2369 | 6.2369
Current 2DS, 2030 start, 'Expect the Unexpected' but with most conservative biomass CCS / NET technology cost assumptions | Vivid_12 | POWGEN - BIO CCS | Biofuels | 0 | 0 | 0 | 0 | 9.9906 | 81.9846 | 517.7488 | 1441.4395 | 2486.8217 | 3124.2942 | 3373.6499
Current 2DS, 2030 start, 'Expect the Unexpected' but with most conservative biomass CCS / NET technology cost assumptions | Vivid_12 | POWGEN - COA | Coal | 1559.1151 | 1805 | 1805 | 1442.4318 | 475.4827 | 0 | 0 | 0 | 0 | 0 | 0
Current 2DS, 2030 start, 'Expect the Unexpected' but with most conservative biomass CCS / NET technology cost assumptions | Vivid_12 | POWGEN - GAS | Gas | 1036.6919 | 1662.4441 | 2170.7398 | 2025.623 | 1040.7857 | 478.4067 | 560.4007 | 543.6145 | 270.8738 | 220.2987 | 211.9575
Current 2DS, 2030 start, 'Expect the Unexpected' but with most conservative biomass CCS / NET technology cost assumptions | Vivid_12 | POWGEN - GAS CCS | Gas | 0 | 0 | 0 | 0 | 2.8658 | 6.5859 | 44.4095 | 204.2301 | 482.9624 | 911.4447 | 1155.0424
Current 2DS, 2030 start, 'Expect the Unexpected' but with most conservative biomass CCS / NET technology cost assumptions | Vivid_12 | POWGEN - GEO | Other | 31.1221 | 28.6708 | 108.0851 | 153.7503 | 203.5955 | 286.1812 | 375.8948 | 372.8686 | 414.1763 | 691.2598 | 957.8543
Current 2DS, 2030 start, 'Expect the Unexpected' but with most conservative biomass CCS / NET technology cost assumptions | Vivid_12 | POWGEN - HYD | Hydro | 738.241 | 742.1032 | 985.0872 | 1189.6433 | 1360.2744 | 1672.4753 | 1826.4354 | 2007.0091 | 2281.6217 | 2789.1613 | 3130.9786
Current 2DS, 2030 start, 'Expect the Unexpected' but with most conservative biomass CCS / NET technology cost assumptions | Vivid_12 | POWGEN - NUC | Nuclear | 381.6939 | 394 | 647.5438 | 602.706 | 591.3225 | 815.3526 | 983.7386 | 1160.561 | 1313.9862 | 1426.4316 | 1482.4943
Current 2DS, 2030 start, 'Expect the Unexpected' but with most conservative biomass CCS / NET technology cost assumptions | Vivid_12 | POWGEN - OIL | Other | 431.3884 | 452.4365 | 452.8331 | 253.0795 | 130.5212 | 11.405 | 19.9192 | 35.1521 | 47.7948 | 101.7653 | 163.6413
Current 2DS, 2030 start, 'Expect the Unexpected' but with most conservative biomass CCS / NET technology cost assumptions | Vivid_12 | POWGEN - SOPV | Solar | 13.9308 | 96.5609 | 269.9341 | 820.587 | 3478.1578 | 6314.2604 | 8287.8199 | 10116.2063 | 13781.4424 | 19669.9462 | 22869.9754
Current 2DS, 2030 start, 'Expect the Unexpected' but with most conservative biomass CCS / NET technology cost assumptions | Vivid_12 | POWGEN - SOTH | Solar | 11.2241 | 12.2495 | 13.0611 | 13.0599 | 13.0568 | 13.0586 | 13.0755 | 53.6915 | 53.6889 | 53.6865 | 53.6841
Current 2DS, 2030 start, 'Expect the Unexpected' but with most conservative biomass CCS / NET technology cost assumptions | Vivid_12 | POWGEN - TID | Other | 0.31125 | 0.28314 | 0.23818 | 0.15879 | 0.079393 | 0 | 0 | 0 | 0 | 0 | 0
Current 2DS, 2030 start, 'Expect the Unexpected' but with most conservative biomass CCS / NET technology cost assumptions | Vivid_12 | POWGEN - WIN | Wind | 217.7684 | 242.9986 | 365.3669 | 591.0974 | 2436.2892 | 4011.2631 | 5611.3656 | 8052.2433 | 11794.9234 | 18700.7356 | 23963.4805
Current 1.5DS, 2020 start, 'Expect the Unexpected' | Vivid_13 | POWGEN - BIO | Biofuels | 19.5268 | 26.2935 | 116.2027 | 592.6948 | 663.4546 | 567.7816 | 86.3085 | 5.9551 | 5.1881 | 5.1881 | 6.0005
Current 1.5DS, 2020 start, 'Expect the Unexpected' | Vivid_13 | POWGEN - BIO CCS | Biofuels | 0 | 0 | 0 | 14.5111 | 431.749 | 1472.3804 | 2574.0068 | 2789.9855 | 2793.2059 | 3266.299 | 3484.2338
Current 1.5DS, 2020 start, 'Expect the Unexpected' | Vivid_13 | POWGEN - COA | Coal | 1559.1151 | 1805 | 1805 | 1442.4318 | 475.4827 | 0 | 0 | 0 | 0 | 0 | 0
Current 1.5DS, 2020 start, 'Expect the Unexpected' | Vivid_13 | POWGEN - GAS | Gas | 1036.6919 | 1662.4441 | 2170.7398 | 2361.5015 | 1365.6077 | 463.8294 | 197.0323 | 119.9203 | 231.9404 | 201.7351 | 211.6226
Current 1.5DS, 2020 start, 'Expect the Unexpected' | Vivid_13 | POWGEN - GAS CCS | Gas | 0 | 0 | 0 | 0.49497 | 132.1583 | 1477.8463 | 3031.0958 | 2980.9751 | 1822.8211 | 845.0565 | 1380.73
Current 1.5DS, 2020 start, 'Expect the Unexpected' | Vivid_13 | POWGEN - GEO | Other | 31.1221 | 28.6708 | 108.0851 | 224.1946 | 780.3543 | 989.4405 | 983.9868 | 867.7117 | 417.3305 | 350.1902 | 773.5351
Current 1.5DS, 2020 start, 'Expect the Unexpected' | Vivid_13 | POWGEN - HYD | Hydro | 738.241 | 742.1032 | 985.0872 | 1230.9323 | 1969.6579 | 2398.4312 | 2709.8739 | 2767.7254 | 2889.7189 | 3283.8056 | 3408.6899
Current 1.5DS, 2020 start, 'Expect the Unexpected' | Vivid_13 | POWGEN - NUC | Nuclear | 381.6939 | 394 | 647.5438 | 602.706 | 749.0809 | 969.7513 | 1014.7686 | 1089.6127 | 1168.0512 | 1417.1359 | 1482.4943
Current 1.5DS, 2020 start, 'Expect the Unexpected' | Vivid_13 | POWGEN - OIL | Other | 431.3884 | 452.4365 | 452.8331 | 256.3674 | 125.5942 | 4.8332 | 44.0594 | 46.2043 | 64.7495 | 69.5944 | 195.4945
Current 1.5DS, 2020 start, 'Expect the Unexpected' | Vivid_13 | POWGEN - SOPV | Solar | 13.9308 | 96.5609 | 269.9341 | 1297.533 | 4850.5136 | 11170.0414 | 16812.4588 | 16925.9425 | 19108.7563 | 21623.9979 | 24848.4125
Current 1.5DS, 2020 start, 'Expect the Unexpected' | Vivid_13 | POWGEN - SOTH | Solar | 11.2241 | 12.2495 | 13.0611 | 17.1376 | 81.1833 | 115.8856 | 219.5266 | 219.5225 | 271.869 | 271.8658 | 271.8626
Current 1.5DS, 2020 start, 'Expect the Unexpected' | Vivid_13 | POWGEN - TID | Other | 0.31125 | 0.28314 | 0.23818 | 0.15879 | 0.079393 | 0 | 0 | 0 | 0 | 0 | 0
Current 1.5DS, 2020 start, 'Expect the Unexpected' | Vivid_13 | POWGEN - WIN | Wind | 217.7684 | 242.9986 | 365.3669 | 1715.4912 | 4252.8374 | 8368.8607 | 11746.7686 | 10785.9386 | 14812.6241 | 19870.9088 | 25286.006
Current 1.5DS, 2030 start, 'Expect the Unexpected' | Vivid_14 | POWGEN - BIO | Biofuels | 19.5268 | 26.2935 | 116.2027 | 450.7185 | 1000.7997 | 907.2303 | 586.8081 | 27.1331 | 19.1003 | 5.9795 | 5.9795
Current 1.5DS, 2030 start, 'Expect the Unexpected' | Vivid_14 | POWGEN - BIO CCS | Biofuels | 0 | 0 | 0 | 0 | 13.5194 | 979.6004 | 3292.9428 | 4686.3614 | 3744.7039 | 2030.5584 | 2358.5518
Current 1.5DS, 2030 start, 'Expect the Unexpected' | Vivid_14 | POWGEN - COA | Coal | 1559.1151 | 1805 | 1805 | 1442.4318 | 475.4827 | 0 | 0 | 0 | 0 | 0 | 0
Current 1.5DS, 2030 start, 'Expect the Unexpected' | Vivid_14 | POWGEN - GAS | Gas | 1036.6919 | 1662.4441 | 2170.7398 | 2025.623 | 1156.3892 | 330.4579 | 322.6196 | 175.5161 | 438.1627 | 671.5519 | 638.652
Current 1.5DS, 2030 start, 'Expect the Unexpected' | Vivid_14 | POWGEN - GAS CCS | Gas | 0 | 0 | 0 | 0 | 1.4867 | 294.9637 | 1250.5637 | 1993.7395 | 1700.2625 | 744.6624 | 140.6447
Current 1.5DS, 2030 start, 'Expect the Unexpected' | Vivid_14 | POWGEN - GEO | Other | 31.1221 | 28.6708 | 108.0851 | 153.7503 | 490.6913 | 1195.5466 | 1179.5943 | 1127.8132 | 793.8652 | 230.8622 | 272.4504
Current 1.5DS, 2030 start, 'Expect the Unexpected' | Vivid_14 | POWGEN - HYD | Hydro | 738.241 | 742.1032 | 985.0872 | 1189.6433 | 1432.9894 | 2275.888 | 2882.7036 | 2895.8958 | 2906.863 | 2991.706 | 3218.812
Current 1.5DS, 2030 start, 'Expect the Unexpected' | Vivid_14 | POWGEN - NUC | Nuclear | 381.6939 | 394 | 647.5438 | 602.706 | 591.3225 | 958.4891 | 988.6958 | 1068.7471 | 1106.9945 | 1189.9097 | 1218.9232
Current 1.5DS, 2030 start, 'Expect the Unexpected' | Vivid_14 | POWGEN - OIL | Other | 431.3884 | 452.4365 | 452.8331 | 253.0795 | 123.2809 | 2.4265 | 48.0009 | 48.0009 | 31.2048 | 49.612 | 160.0731
Current 1.5DS, 2030 start, 'Expect the Unexpected' | Vivid_14 | POWGEN - SOPV | Solar | 13.9308 | 96.5609 | 269.9341 | 820.587 | 3631.5292 | 9360.8548 | 18896.9314 | 18920.8473 | 18963.8455 | 20024.4152 | 20662.2276
Current 1.5DS, 2030 start, 'Expect the Unexpected' | Vivid_14 | POWGEN - SOTH | Solar | 11.2241 | 12.2495 | 13.0611 | 13.0599 | 62.7748 | 96.9238 | 101.3216 | 134.2505 | 134.2473 | 134.2443 | 134.2413
Current 1.5DS, 2030 start, 'Expect the Unexpected' | Vivid_14 | POWGEN - TID | Other | 0.31125 | 0.28314 | 0.23818 | 0.15879 | 0.079393 | 0 | 0 | 0 | 0 | 0 | 0
Current 1.5DS, 2030 start, 'Expect the Unexpected' | Vivid_14 | POWGEN - WIN | Wind | 217.7684 | 242.9986 | 365.3669 | 591.0974 | 2690.8134 | 6158.7354 | 13349.5322 | 10752.6291 | 8889.0627 | 11852.8076 | 15188.2494
Current 1.5DS, 2020 start, 'Expect the Unexpected' but with cheap renewables | Vivid_15 | POWGEN - BIO | Biofuels | 19.5268 | 26.2935 | 116.2027 | 593.2738 | 663.0173 | 567.3443 | 85.2923 | 5.9551 | 5.1881 | 5.1881 | 6.0005
Current 1.5DS, 2020 start, 'Expect the Unexpected' but with cheap renewables | Vivid_15 | POWGEN - BIO CCS | Biofuels | 0 | 0 | 0 | 14.5111 | 431.7619 | 1471.9579 | 2575.8461 | 2785.9771 | 2785.5701 | 3265.4828 | 3487.5194
Current 1.5DS, 2020 start, 'Expect the Unexpected' but with cheap renewables | Vivid_15 | POWGEN - COA | Coal | 1559.1151 | 1805 | 1805 | 1442.4318 | 475.4827 | 0 | 0 | 0 | 0 | 0 | 0
Current 1.5DS, 2020 start, 'Expect the Unexpected' but with cheap renewables | Vivid_15 | POWGEN - GAS | Gas | 1036.6919 | 1662.4441 | 2170.7398 | 2361.9043 | 1366.0386 | 465.3776 | 200.5122 | 123.3722 | 231.0401 | 201.5682 | 211.8348
Current 1.5DS, 2020 start, 'Expect the Unexpected' but with cheap renewables | Vivid_15 | POWGEN - GAS CCS | Gas | 0 | 0 | 0 | 0.49497 | 132.1201 | 1474.8086 | 3026.2873 | 2978.8542 | 1851.8035 | 913.9618 | 1434.7398
Current 1.5DS, 2020 start, 'Expect the Unexpected' but with cheap renewables | Vivid_15 | POWGEN - GEO | Other | 31.1221 | 28.6708 | 108.0851 | 224.1946 | 780.6602 | 989.6368 | 984.1831 | 867.9081 | 416.176 | 343.7794 | 728.2211
Current 1.5DS, 2020 start, 'Expect the Unexpected' but with cheap renewables | Vivid_15 | POWGEN - HYD | Hydro | 738.241 | 742.1032 | 985.0872 | 1232.3007 | 1972.6029 | 2398.9552 | 2707.4879 | 2765.9445 | 2882.4049 | 3250.0676 | 3376.4245
Current 1.5DS, 2020 start, 'Expect the Unexpected' but with cheap renewables | Vivid_15 | POWGEN - NUC | Nuclear | 381.6939 | 394 | 647.5438 | 602.706 | 749.251 | 969.7513 | 1014.7686 | 1089.6127 | 1159.8043 | 1415.0992 | 1482.4943
Current 1.5DS, 2020 start, 'Expect the Unexpected' but with cheap renewables | Vivid_15 | POWGEN - OIL | Other | 431.3884 | 452.4365 | 452.8331 | 256.3674 | 125.5942 | 4.8332 | 44.2002 | 46.2729 | 64.4678 | 69.5645 | 170.5666
Current 1.5DS, 2020 start, 'Expect the Unexpected' but with cheap renewables | Vivid_15 | POWGEN - SOPV | Solar | 13.9308 | 96.5609 | 269.9341 | 1297.533 | 4851.2101 | 11177.7788 | 16865.2336 | 16975.4516 | 19162.2141 | 21775.4073 | 25224.5995
Current 1.5DS, 2020 start, 'Expect the Unexpected' but with cheap renewables | Vivid_15 | POWGEN - SOTH | Solar | 11.2241 | 12.2495 | 13.0611 | 17.1376 | 81.1582 | 115.7649 | 218.9465 | 218.9425 | 271.9655 | 271.9623 | 271.9591
Current 1.5DS, 2020 start, 'Expect the Unexpected' but with cheap renewables | Vivid_15 | POWGEN - TID | Other | 0.31125 | 0.28314 | 0.23818 | 0.15879 | 0.079393 | 0 | 0 | 0 | 0 | 0 | 0
Current 1.5DS, 2020 start, 'Expect the Unexpected' but with cheap renewables | Vivid_15 | POWGEN - WIN | Wind | 217.7684 | 242.9986 | 365.3669 | 1715.494 | 4253.382 | 8371.1173 | 11790.0522 | 10852.4153 | 14669.3531 | 19836.4899 | 25345.6378
Current 1.5DS, 2030 start, 'Expect the Unexpected' but with cheap renewables | Vivid_16 | POWGEN - BIO | Biofuels | 19.5268 | 26.2935 | 116.2027 | 450.7185 | 1003.6765 | 910.1742 | 584.5985 | 22.0467 | 17.2785 | 11.8388 | 11.8388
Current 1.5DS, 2030 start, 'Expect the Unexpected' but with cheap renewables | Vivid_16 | POWGEN - BIO CCS | Biofuels | 0 | 0 | 0 | 0 | 13.5194 | 979.6903 | 3295.7706 | 4692.537 | 3749.4131 | 2039.6691 | 2364.1421
Current 1.5DS, 2030 start, 'Expect the Unexpected' but with cheap renewables | Vivid_16 | POWGEN - COA | Coal | 1559.1151 | 1805 | 1805 | 1442.4318 | 475.4827 | 0 | 0 | 0 | 0 | 0 | 0
Current 1.5DS, 2030 start, 'Expect the Unexpected' but with cheap renewables | Vivid_16 | POWGEN - GAS | Gas | 1036.6919 | 1662.4441 | 2170.7398 | 2025.623 | 1154.9682 | 329.0369 | 321.1986 | 175.814 | 440.5071 | 698.1867 | 664.8565
Current 1.5DS, 2030 start, 'Expect the Unexpected' but with cheap renewables | Vivid_16 | POWGEN - GAS CCS | Gas | 0 | 0 | 0 | 0 | 1.4867 | 294.2832 | 1251.3406 | 1997.4847 | 1704.6881 | 747.6307 | 142.2979
Current 1.5DS, 2030 start, 'Expect the Unexpected' but with cheap renewables | Vivid_16 | POWGEN - GEO | Other | 31.1221 | 28.6708 | 108.0851 | 153.7503 | 492.112 | 1196.2368 | 1180.2844 | 1128.5033 | 793.1346 | 230.8622 | 269.9547
Current 1.5DS, 2030 start, 'Expect the Unexpected' but with cheap renewables | Vivid_16 | POWGEN - HYD | Hydro | 738.241 | 742.1032 | 985.0872 | 1189.6433 | 1432.7869 | 2280.6387 | 2880.795 | 2893.9872 | 2904.9706 | 2989.4712 | 3219.7483
Current 1.5DS, 2030 start, 'Expect the Unexpected' but with cheap renewables | Vivid_16 | POWGEN - NUC | Nuclear | 381.6939 | 394 | 647.5438 | 602.706 | 591.3225 | 965.8632 | 988.8531 | 1068.9043 | 1107.1517 | 1176.1013 | 1213.1509
Current 1.5DS, 2030 start, 'Expect the Unexpected' but with cheap renewables | Vivid_16 | POWGEN - OIL | Other | 431.3884 | 452.4365 | 452.8331 | 253.0795 | 123.2809 | 2.4265 | 48.0009 | 48.0009 | 31.3813 | 49.1978 | 160.1933
Current 1.5DS, 2030 start, 'Expect the Unexpected' but with cheap renewables | Vivid_16 | POWGEN - SOPV | Solar | 13.9308 | 96.5609 | 269.9341 | 820.587 | 3633.2206 | 9368.5629 | 18941.5364 | 18970.8672 | 19026.5387 | 20108.6566 | 20749.4484
Current 1.5DS, 2030 start, 'Expect the Unexpected' but with cheap renewables | Vivid_16 | POWGEN - SOTH | Solar | 11.2241 | 12.2495 | 13.0611 | 13.0599 | 62.7748 | 96.2597 | 100.6575 | 133.5629 | 133.5597 | 133.5567 | 133.5537
Current 1.5DS, 2030 start, 'Expect the Unexpected' but with cheap renewables | Vivid_16 | POWGEN - TID | Other | 0.31125 | 0.28314 | 0.23818 | 0.15879 | 0.079393 | 0 | 0 | 0 | 0 | 0 | 0
Current 1.5DS, 2030 start, 'Expect the Unexpected' but with cheap renewables | Vivid_16 | POWGEN - WIN | Wind | 217.7684 | 242.9986 | 365.3669 | 591.0974 | 2697.1374 | 6169.9067 | 13340.3743 | 10738.3741 | 8803.9741 | 11814.4298 | 15213.9353
Current 1.5DS, 2020 start, 'Expect the Unexpected' but with cheap CCS | Vivid_17 | POWGEN - BIO | Biofuels | 19.5268 | 26.2935 | 116.2027 | 592.6948 | 663.4546 | 567.7816 | 86.3085 | 5.9551 | 5.1881 | 5.1881 | 6.0005
Current 1.5DS, 2020 start, 'Expect the Unexpected' but with cheap CCS | Vivid_17 | POWGEN - BIO CCS | Biofuels | 0 | 0 | 0 | 14.5111 | 431.749 | 1472.3804 | 2574.0068 | 2789.9855 | 2793.2059 | 3266.299 | 3484.2338
Current 1.5DS, 2020 start, 'Expect the Unexpected' but with cheap CCS | Vivid_17 | POWGEN - COA | Coal | 1559.1151 | 1805 | 1805 | 1442.4318 | 475.4827 | 0 | 0 | 0 | 0 | 0 | 0
Current 1.5DS, 2020 start, 'Expect the Unexpected' but with cheap CCS | Vivid_17 | POWGEN - GAS | Gas | 1036.6919 | 1662.4441 | 2170.7398 | 2361.5015 | 1365.6077 | 463.8294 | 197.0323 | 119.9203 | 231.9404 | 201.7351 | 211.6226
Current 1.5DS, 2020 start, 'Expect the Unexpected' but with cheap CCS | Vivid_17 | POWGEN - GAS CCS | Gas | 0 | 0 | 0 | 0.49497 | 132.1583 | 1477.8463 | 3031.0958 | 2980.9751 | 1822.8211 | 845.0565 | 1380.73
Current 1.5DS, 2020 start, 'Expect the Unexpected' but with cheap CCS | Vivid_17 | POWGEN - GEO | Other | 31.1221 | 28.6708 | 108.0851 | 224.1946 | 780.3543 | 989.4405 | 983.9868 | 867.7117 | 417.3305 | 350.1902 | 773.5351
Current 1.5DS, 2020 start, 'Expect the Unexpected' but with cheap CCS | Vivid_17 | POWGEN - HYD | Hydro | 738.241 | 742.1032 | 985.0872 | 1230.9323 | 1969.6579 | 2398.4312 | 2709.8739 | 2767.7254 | 2889.7189 | 3283.8056 | 3408.6899
Current 1.5DS, 2020 start, 'Expect the Unexpected' but with cheap CCS | Vivid_17 | POWGEN - NUC | Nuclear | 381.6939 | 394 | 647.5438 | 602.706 | 749.0809 | 969.7513 | 1014.7686 | 1089.6127 | 1168.0512 | 1417.1359 | 1482.4943
Current 1.5DS, 2020 start, 'Expect the Unexpected' but with cheap CCS | Vivid_17 | POWGEN - OIL | Other | 431.3884 | 452.4365 | 452.8331 | 256.3674 | 125.5942 | 4.8332 | 44.0594 | 46.2043 | 64.7495 | 69.5944 | 195.4945
Current 1.5DS, 2020 start, 'Expect the Unexpected' but with cheap CCS | Vivid_17 | POWGEN - SOPV | Solar | 13.9308 | 96.5609 | 269.9341 | 1297.533 | 4850.5136 | 11170.0414 | 16812.4588 | 16925.9425 | 19108.7563 | 21623.998 | 24848.4126
Current 1.5DS, 2020 start, 'Expect the Unexpected' but with cheap CCS | Vivid_17 | POWGEN - SOTH | Solar | 11.2241 | 12.2495 | 13.0611 | 17.1376 | 81.1833 | 115.8856 | 219.5266 | 219.5225 | 271.869 | 271.8658 | 271.8626
Current 1.5DS, 2020 start, 'Expect the Unexpected' but with cheap CCS | Vivid_17 | POWGEN - TID | Other | 0.31125 | 0.28314 | 0.23818 | 0.15879 | 0.079393 | 0 | 0 | 0 | 0 | 0 | 0
Current 1.5DS, 2020 start, 'Expect the Unexpected' but with cheap CCS | Vivid_17 | POWGEN - WIN | Wind | 217.7684 | 242.9986 | 365.3669 | 1715.4912 | 4252.8374 | 8368.8607 | 11746.7686 | 10785.9386 | 14812.6241 | 19870.9088 | 25286.006
Current 1.5DS, 2030 start, 'Expect the Unexpected' but with cheap CCS | Vivid_18 | POWGEN - BIO | Biofuels | 19.5268 | 26.2935 | 116.2027 | 450.7185 | 1000.7997 | 907.2303 | 586.8081 | 27.1331 | 19.1003 | 5.9795 | 5.9795
Current 1.5DS, 2030 start, 'Expect the Unexpected' but with cheap CCS | Vivid_18 | POWGEN - BIO CCS | Biofuels | 0 | 0 | 0 | 0 | 13.5194 | 979.6004 | 3292.9428 | 4686.3614 | 3744.7039 | 2030.5584 | 2358.5518
Current 1.5DS, 2030 start, 'Expect the Unexpected' but with cheap CCS | Vivid_18 | POWGEN - COA | Coal | 1559.1151 | 1805 | 1805 | 1442.4318 | 475.4827 | 0 | 0 | 0 | 0 | 0 | 0
Current 1.5DS, 2030 start, 'Expect the Unexpected' but with cheap CCS | Vivid_18 | POWGEN - GAS | Gas | 1036.6919 | 1662.4441 | 2170.7398 | 2025.623 | 1156.3892 | 330.4579 | 322.6196 | 175.5161 | 438.1627 | 671.5519 | 638.652
Current 1.5DS, 2030 start, 'Expect the Unexpected' but with cheap CCS | Vivid_18 | POWGEN - GAS CCS | Gas | 0 | 0 | 0 | 0 | 1.4867 | 294.9637 | 1250.5637 | 1993.7395 | 1700.2625 | 744.6624 | 140.6447
Current 1.5DS, 2030 start, 'Expect the Unexpected' but with cheap CCS | Vivid_18 | POWGEN - GEO | Other | 31.1221 | 28.6708 | 108.0851 | 153.7503 | 490.6913 | 1195.5466 | 1179.5943 | 1127.8132 | 793.8652 | 230.8622 | 272.4504
Current 1.5DS, 2030 start, 'Expect the Unexpected' but with cheap CCS | Vivid_18 | POWGEN - HYD | Hydro | 738.241 | 742.1032 | 985.0872 | 1189.6433 | 1432.9894 | 2275.888 | 2882.7036 | 2895.8958 | 2906.863 | 2991.706 | 3218.812
Current 1.5DS, 2030 start, 'Expect the Unexpected' but with cheap CCS | Vivid_18 | POWGEN - NUC | Nuclear | 381.6939 | 394 | 647.5438 | 602.706 | 591.3225 | 958.4891 | 988.6958 | 1068.7471 | 1106.9945 | 1189.9097 | 1218.9232
Current 1.5DS, 2030 start, 'Expect the Unexpected' but with cheap CCS | Vivid_18 | POWGEN - OIL | Other | 431.3884 | 452.4365 | 452.8331 | 253.0795 | 123.2809 | 2.4265 | 48.0009 | 48.0009 | 31.2048 | 49.612 | 160.0731
Current 1.5DS, 2030 start, 'Expect the Unexpected' but with cheap CCS | Vivid_18 | POWGEN - SOPV | Solar | 13.9308 | 96.5609 | 269.9341 | 820.587 | 3631.5292 | 9360.8548 | 18896.9314 | 18920.8473 | 18963.8455 | 20024.4152 | 20662.2276
Current 1.5DS, 2030 start, 'Expect the Unexpected' but with cheap CCS | Vivid_18 | POWGEN - SOTH | Solar | 11.2241 | 12.2495 | 13.0611 | 13.0599 | 62.7748 | 96.9238 | 101.3216 | 134.2505 | 134.2473 | 134.2443 | 134.2413
Current 1.5DS, 2030 start, 'Expect the Unexpected' but with cheap CCS | Vivid_18 | POWGEN - TID | Other | 0.31125 | 0.28314 | 0.23818 | 0.15879 | 0.079393 | 0 | 0 | 0 | 0 | 0 | 0
Current 1.5DS, 2030 start, 'Expect the Unexpected' but with cheap CCS | Vivid_18 | POWGEN - WIN | Wind | 217.7684 | 242.9986 | 365.3669 | 591.0974 | 2690.8134 | 6158.7354 | 13349.5322 | 10752.6291 | 8889.0627 | 11852.8076 | 15188.2494
Current 1.5DS, 2020 start, 'Expect the Unexpected' but with cheap EVs | Vivid_19 | POWGEN - BIO | Biofuels | 19.5268 | 26.2935 | 116.2027 | 618.6432 | 669.4276 | 573.7796 | 66.3582 | 5.98 | 5.1876 | 5.1876 | 6.0005
Current 1.5DS, 2020 start, 'Expect the Unexpected' but with cheap EVs | Vivid_19 | POWGEN - BIO CCS | Biofuels | 0 | 0 | 0 | 14.5111 | 448.027 | 1514.1781 | 2650.2204 | 2843.9566 | 2808.672 | 3280.0294 | 3545.5062
Current 1.5DS, 2020 start, 'Expect the Unexpected' but with cheap EVs | Vivid_19 | POWGEN - COA | Coal | 1559.1151 | 1805 | 1805 | 1442.4318 | 475.4827 | 0 | 0 | 0 | 0 | 0 | 0
Current 1.5DS, 2020 start, 'Expect the Unexpected' but with cheap EVs | Vivid_19 | POWGEN - GAS | Gas | 1036.6919 | 1662.4441 | 2170.7398 | 2371.6014 | 1383.4061 | 482.778 | 234.6179 | 171.8908 | 235.8535 | 212.833 | 245.1739
Current 1.5DS, 2020 start, 'Expect the Unexpected' but with cheap EVs | Vivid_19 | POWGEN - GAS CCS | Gas | 0 | 0 | 0 | 0.49497 | 132.7586 | 1444.4726 | 3076.1505 | 3181.8489 | 2079.4181 | 1073.0883 | 1552.7587
Current 1.5DS, 2020 start, 'Expect the Unexpected' but with cheap EVs | Vivid_19 | POWGEN - GEO | Other | 31.1221 | 28.6708 | 108.0851 | 221.7855 | 756.2191 | 984.8457 | 979.392 | 867.0137 | 459.8796 | 539.21 | 855.86
Current 1.5DS, 2020 start, 'Expect the Unexpected' but with cheap EVs | Vivid_19 | POWGEN - HYD | Hydro | 738.241 | 742.1032 | 985.0872 | 1230.9323 | 1968.4571 | 2396.8343 | 2778.4306 | 2835.6753 | 2975.6525 | 3327.4941 | 3451.2148
Current 1.5DS, 2020 start, 'Expect the Unexpected' but with cheap EVs | Vivid_19 | POWGEN - NUC | Nuclear | 381.6939 | 394 | 647.5438 | 602.706 | 753.6464 | 971.7991 | 1102.5784 | 1177.4225 | 1324.1865 | 1429.3593 | 1482.4943
Current 1.5DS, 2020 start, 'Expect the Unexpected' but with cheap EVs | Vivid_19 | POWGEN - OIL | Other | 431.3884 | 452.4365 | 452.8331 | 255.6966 | 125.4789 | 1.1062 | 46.7856 | 55.0277 | 69.5357 | 81.5377 | 222.1638
Current 1.5DS, 2020 start, 'Expect the Unexpected' but with cheap EVs | Vivid_19 | POWGEN - SOPV | Solar | 13.9308 | 96.5609 | 269.9341 | 1297.533 | 4854.7807 | 11109.5929 | 15779.9009 | 15947.0973 | 18413.5662 | 20948.0705 | 24763.3023
Current 1.5DS, 2020 start, 'Expect the Unexpected' but with cheap EVs | Vivid_19 | POWGEN - SOTH | Solar | 11.2241 | 12.2495 | 13.0611 | 18.8879 | 92.0491 | 136.0868 | 284.6017 | 284.5977 | 284.5943 | 284.5911 | 284.5879
Current 1.5DS, 2020 start, 'Expect the Unexpected' but with cheap EVs | Vivid_19 | POWGEN - TID | Other | 0.31125 | 0.28314 | 0.23818 | 0.15879 | 0.079393 | 0 | 0 | 0 | 0 | 0 | 0
Current 1.5DS, 2020 start, 'Expect the Unexpected' but with cheap EVs | Vivid_19 | POWGEN - WIN | Wind | 217.7684 | 242.9986 | 365.3669 | 1716.3622 | 4294.8269 | 8617.5667 | 11893.1165 | 10922.5568 | 14976.0867 | 20149.7536 | 25591.7553
Current 2DS, 2030 start, 'Expect the Unexpected' | Vivid_2 | POWGEN - BIO | Biofuels | 19.5268 | 26.2935 | 116.2027 | 450.7185 | 632.0274 | 580.6342 | 275.1343 | 84.2317 | 40.2336 | 6.2369 | 6.2369
Current 2DS, 2030 start, 'Expect the Unexpected' | Vivid_2 | POWGEN - BIO CCS | Biofuels | 0 | 0 | 0 | 0 | 9.9895 | 82.1644 | 518.872 | 1438.4041 | 2497.0075 | 3125.816 | 3375.6968
Current 2DS, 2030 start, 'Expect the Unexpected' | Vivid_2 | POWGEN - COA | Coal | 1559.1151 | 1805 | 1805 | 1442.4318 | 475.4827 | 0 | 0 | 0 | 0 | 0 | 0
Current 2DS, 2030 start, 'Expect the Unexpected' | Vivid_2 | POWGEN - GAS | Gas | 1036.6919 | 1662.4441 | 2170.7398 | 2025.623 | 1040.7859 | 487.2627 | 555.3362 | 541.7989 | 267.5149 | 230.4826 | 212.8666
Current 2DS, 2030 start, 'Expect the Unexpected' | Vivid_2 | POWGEN - GAS CCS | Gas | 0 | 0 | 0 | 0 | 2.8658 | 6.5308 | 44.1568 | 203.0787 | 479.3668 | 907.1988 | 1153.5723
Current 2DS, 2030 start, 'Expect the Unexpected' | Vivid_2 | POWGEN - GEO | Other | 31.1221 | 28.6708 | 108.0851 | 153.7503 | 201.0792 | 275.1118 | 378.6233 | 381.4102 | 421.4702 | 690.2046 | 955.195
Current 2DS, 2030 start, 'Expect the Unexpected' | Vivid_2 | POWGEN - HYD | Hydro | 738.241 | 742.1032 | 985.0872 | 1189.6433 | 1361.4026 | 1673.1464 | 1824.779 | 2009.263 | 2278.4587 | 2788.1023 | 3132.082
Current 2DS, 2030 start, 'Expect the Unexpected' | Vivid_2 | POWGEN - NUC | Nuclear | 381.6939 | 394 | 647.5438 | 602.706 | 591.3225 | 812.1753 | 983.753 | 1160.9603 | 1314.514 | 1426.1299 | 1482.4943
Current 2DS, 2030 start, 'Expect the Unexpected' | Vivid_2 | POWGEN - OIL | Other | 431.3884 | 452.4365 | 452.8331 | 253.0795 | 130.4804 | 12.471 | 21.6259 | 33.7267 | 45.8489 | 101.9161 | 163.6507
Current 2DS, 2030 start, 'Expect the Unexpected' | Vivid_2 | POWGEN - SOPV | Solar | 13.9308 | 96.5609 | 269.9341 | 820.587 | 3476.2628 | 6340.5283 | 8213.1557 | 10063.9597 | 13709.6714 | 19649.8398 | 22848.1028
Current 2DS, 2030 start, 'Expect the Unexpected' | Vivid_2 | POWGEN - SOTH | Solar | 11.2241 | 12.2495 | 13.0611 | 13.0599 | 13.0568 | 13.0586 | 13.0755 | 53.3833 | 53.3806 | 53.3782 | 53.3758
Current 2DS, 2030 start, 'Expect the Unexpected' | Vivid_2 | POWGEN - TID | Other | 0.31125 | 0.28314 | 0.23818 | 0.15879 | 0.079393 | 0 | 0 | 0 | 0 | 0 | 0
Current 2DS, 2030 start, 'Expect the Unexpected' | Vivid_2 | POWGEN - WIN | Wind | 217.7684 | 242.9986 | 365.3669 | 591.0974 | 2419.69 | 4000.1529 | 5609.0832 | 8045.7547 | 11781.9336 | 18719.8943 | 23953.6255
Current 1.5DS, 2030 start, 'Expect the Unexpected' but with cheap EVs | Vivid_20 | POWGEN - BIO | Biofuels | 19.5268 | 26.2935 | 116.2027 | 450.7185 | 1058.2485 | 962.8062 | 638.1976 | 21.0739 | 25.4393 | 21.49 | 21.49
Current 1.5DS, 2030 start, 'Expect the Unexpected' but with cheap EVs | Vivid_20 | POWGEN - BIO CCS | Biofuels | 0 | 0 | 0 | 0 | 13.5194 | 1008.181 | 3345.1124 | 4722.0822 | 3802.3015 | 2203.5439 | 2635.2729
Current 1.5DS, 2030 start, 'Expect the Unexpected' but with cheap EVs | Vivid_20 | POWGEN - COA | Coal | 1559.1151 | 1805 | 1805 | 1442.4318 | 475.4827 | 0 | 0 | 0 | 0 | 0 | 0
Current 1.5DS, 2030 start, 'Expect the Unexpected' but with cheap EVs | Vivid_20 | POWGEN - GAS | Gas | 1036.6919 | 1662.4441 | 2170.7398 | 2025.623 | 1131.8026 | 307.9333 | 299.1829 | 251.0602 | 599.829 | 839.4165 | 725.0714
Current 1.5DS, 2030 start, 'Expect the Unexpected' but with cheap EVs | Vivid_20 | POWGEN - GAS CCS | Gas | 0 | 0 | 0 | 0 | 1.4867 | 279.0626 | 1258.9338 | 2058.9873 | 1781.4113 | 835.2773 | 154.8119
Current 1.5DS, 2030 start, 'Expect the Unexpected' but with cheap EVs | Vivid_20 | POWGEN - GEO | Other | 31.1221 | 28.6708 | 108.0851 | 153.7503 | 528.166 | 1207.486 | 1185.7932 | 1134.0121 | 763.1372 | 238.9163 | 259.4626
Current 1.5DS, 2030 start, 'Expect the Unexpected' but with cheap EVs | Vivid_20 | POWGEN - HYD | Hydro | 738.241 | 742.1032 | 985.0872 | 1189.6433 | 1432.7031 | 2265.298 | 2907.7003 | 2923.1708 | 2934.1542 | 3083.3941 | 3331.1333
Current 1.5DS, 2030 start, 'Expect the Unexpected' but with cheap EVs | Vivid_20 | POWGEN - NUC | Nuclear | 381.6939 | 394 | 647.5438 | 602.706 | 591.3225 | 966.1457 | 989.772 | 1073.4446 | 1110.3202 | 1172.0999 | 1188.9292
Current 1.5DS, 2030 start, 'Expect the Unexpected' but with cheap EVs | Vivid_20 | POWGEN - OIL | Other | 431.3884 | 452.4365 | 452.8331 | 253.0795 | 122.0725 | 1.2181 | 48.0849 | 48.0849 | 44.2067 | 62.6037 | 185.2598
Current 1.5DS, 2030 start, 'Expect the Unexpected' but with cheap EVs | Vivid_20 | POWGEN - SOPV | Solar | 13.9308 | 96.5609 | 269.9341 | 820.587 | 3684.9089 | 9360.8066 | 18956.8775 | 19047.7535 | 19071.6694 | 20089.0026 | 20666.3523
Current 1.5DS, 2030 start, 'Expect the Unexpected' but with cheap EVs | Vivid_20 | POWGEN - SOTH | Solar | 11.2241 | 12.2495 | 13.0611 | 13.0599 | 62.7748 | 92.3293 | 96.7271 | 118.9889 | 118.9858 | 118.9827 | 118.9797
Current 1.5DS, 2030 start, 'Expect the Unexpected' but with cheap EVs | Vivid_20 | POWGEN - TID | Other | 0.31125 | 0.28314 | 0.23818 | 0.15879 | 0.079393 | 0 | 0 | 0 | 0 | 0 | 0
Current 1.5DS, 2030 start, 'Expect the Unexpected' but with cheap EVs | Vivid_20 | POWGEN - WIN | Wind | 217.7684 | 242.9986 | 365.3669 | 591.0974 | 2702.2062 | 6306.8988 | 13230.9892 | 10576.467 | 9011.4941 | 12052.6712 | 16063.648
Current 1.5DS, 2020 start, 'Expect the Unexpected' but with cheap energy efficiency | Vivid_21 | POWGEN - BIO | Biofuels | 19.5268 | 26.2935 | 116.2027 | 563.8416 | 630.6952 | 531.6604 | 82.5744 | 6.1271 | 9.807 | 6.2732 | 6.2732
Current 1.5DS, 2020 start, 'Expect the Unexpected' but with cheap energy efficiency | Vivid_21 | POWGEN - BIO CCS | Biofuels | 0 | 0 | 0 | 14.5111 | 391.4385 | 1386.2335 | 2405.087 | 2505.5764 | 2585.6199 | 3211.7599 | 3429.9799
Current 1.5DS, 2020 start, 'Expect the Unexpected' but with cheap energy efficiency | Vivid_21 | POWGEN - COA | Coal | 1559.1151 | 1805 | 1805 | 1442.4318 | 475.4827 | 0 | 0 | 0 | 0 | 0 | 0
Current 1.5DS, 2020 start, 'Expect the Unexpected' but with cheap energy efficiency | Vivid_21 | POWGEN - GAS | Gas | 1036.6919 | 1662.4441 | 2170.7398 | 2318.7657 | 1318.2277 | 406.1424 | 221.1051 | 180.1006 | 219.6892 | 157.38 | 144.3346
Current 1.5DS, 2020 start, 'Expect the Unexpected' but with cheap energy efficiency | Vivid_21 | POWGEN - GAS CCS | Gas | 0 | 0 | 0 | 0.49497 | 66.3173 | 821.7731 | 1718.2843 | 1712.2811 | 969.6111 | 283.9073 | 502.3702
Current 1.5DS, 2020 start, 'Expect the Unexpected' but with cheap energy efficiency | Vivid_21 | POWGEN - GEO | Other | 31.1221 | 28.6708 | 108.0851 | 207.7109 | 529.4998 | 676.2189 | 669.7612 | 568.9366 | 348.6955 | 311.242 | 471.8428
Current 1.5DS, 2020 start, 'Expect the Unexpected' but with cheap energy efficiency | Vivid_21 | POWGEN - HYD | Hydro | 738.241 | 742.1032 | 985.0872 | 1231.8539 | 1851.6111 | 2131.2184 | 2411.2193 | 2477.969 | 2631.586 | 2832.0057 | 3024.3842
Current 1.5DS, 2020 start, 'Expect the Unexpected' but with cheap energy efficiency | Vivid_21 | POWGEN - NUC | Nuclear | 381.6939 | 394 | 647.5438 | 602.706 | 675.1445 | 929.0953 | 878.2779 | 965.4196 | 975.5966 | 1314.2357 | 1455.7568
Current 1.5DS, 2020 start, 'Expect the Unexpected' but with cheap energy efficiency | Vivid_21 | POWGEN - OIL | Other | 431.3884 | 452.4365 | 452.8331 | 255.4507 | 124.3154 | 4.0362 | 32.7408 | 40.4332 | 54.5508 | 80.1014 | 160.5558
Current 1.5DS, 2020 start, 'Expect the Unexpected' but with cheap energy efficiency | Vivid_21 | POWGEN - SOPV | Solar | 13.9308 | 96.5609 | 269.9341 | 1297.533 | 4653.4591 | 9063.186 | 13450.2482 | 13474.164 | 14957.4591 | 17087.2618 | 20460.7396
Current 1.5DS, 2020 start, 'Expect the Unexpected' but with cheap energy efficiency | Vivid_21 | POWGEN - SOTH | Solar | 11.2241 | 12.2495 | 13.0611 | 13.6299 | 16.3708 | 20.7687 | 20.8549 | 20.8511 | 20.8477 | 20.8445 | 20.8413
Current 1.5DS, 2020 start, 'Expect the Unexpected' but with cheap energy efficiency | Vivid_21 | POWGEN - TID | Other | 0.31125 | 0.28314 | 0.23818 | 0.15879 | 0.079393 | 0 | 0 | 0 | 0 | 0 | 0
Current 1.5DS, 2020 start, 'Expect the Unexpected' but with cheap energy efficiency | Vivid_21 | POWGEN - WIN | Wind | 217.7684 | 242.9986 | 365.3669 | 1717.0473 | 4052.2268 | 6592.8362 | 9599.616 | 8552.7172 | 11308.0975 | 15594.6054 | 20341.7967
Current 1.5DS, 2030 start, 'Expect the Unexpected' but with cheap energy efficiency | Vivid_22 | POWGEN - BIO | Biofuels | 19.5268 | 26.2935 | 116.2027 | 450.7185 | 984.9376 | 897.3468 | 557.8501 | 14.0373 | 7.3601 | 8.9235 | 8.9235
Current 1.5DS, 2030 start, 'Expect the Unexpected' but with cheap energy efficiency | Vivid_22 | POWGEN - BIO CCS | Biofuels | 0 | 0 | 0 | 0 | 13.5194 | 986.3227 | 3095.4929 | 4217.3802 | 3263.1537 | 1709.7879 | 2142.3711
Current 1.5DS, 2030 start, 'Expect the Unexpected' but with cheap energy efficiency | Vivid_22 | POWGEN - COA | Coal | 1559.1151 | 1805 | 1805 | 1442.4318 | 475.4827 | 0 | 0 | 0 | 0 | 0 | 0
Current 1.5DS, 2030 start, 'Expect the Unexpected' but with cheap energy efficiency | Vivid_22 | POWGEN - GAS | Gas | 1036.6919 | 1662.4441 | 2170.7398 | 2025.623 | 1276.9386 | 418.2582 | 415.615 | 132.3455 | 240.3647 | 287.0996 | 347.3376
Current 1.5DS, 2030 start, 'Expect the Unexpected' but with cheap energy efficiency | Vivid_22 | POWGEN - GAS CCS | Gas | 0 | 0 | 0 | 0 | 1.4867 | 388.3326 | 1041.0385 | 1245.5477 | 858.7017 | 205.9959 | 92.294
Current 1.5DS, 2030 start, 'Expect the Unexpected' but with cheap energy efficiency | Vivid_22 | POWGEN - GEO | Other | 31.1221 | 28.6708 | 108.0851 | 153.7503 | 298.675 | 769.5902 | 764.1365 | 710.6871 | 568.6719 | 230.861 | 221.2187
Current 1.5DS, 2030 start, 'Expect the Unexpected' but with cheap energy efficiency | Vivid_22 | POWGEN - HYD | Hydro | 738.241 | 742.1032 | 985.0872 | 1189.6433 | 1424.7544 | 2071.4626 | 2539.5183 | 2552.7105 | 2556.5514 | 2605.7509 | 2732.2739
Current 1.5DS, 2030 start, 'Expect the Unexpected' but with cheap energy efficiency | Vivid_22 | POWGEN - NUC | Nuclear | 381.6939 | 394 | 647.5438 | 602.706 | 591.3225 | 929.7622 | 941.8741 | 1021.9253 | 1037.849 | 991.7929 | 1042.5481
Current 1.5DS, 2030 start, 'Expect the Unexpected' but with cheap energy efficiency | Vivid_22 | POWGEN - OIL | Other | 431.3884 | 452.4365 | 452.8331 | 253.0795 | 125.0626 | 4.2082 | 64.369 | 62.5533 | 28.5333 | 41.4916 | 124.5455
Current 1.5DS, 2030 start, 'Expect the Unexpected' but with cheap energy efficiency | Vivid_22 | POWGEN - SOPV | Solar | 13.9308 | 96.5609 | 269.9341 | 820.587 | 3630.9334 | 8702.1173 | 16538.6081 | 16562.7602 | 16562.7542 | 17075.3044 | 17731.7194
Current 1.5DS, 2030 start, 'Expect the Unexpected' but with cheap energy efficiency | Vivid_22 | POWGEN - SOTH | Solar | 11.2241 | 12.2495 | 13.0611 | 13.0599 | 13.6273 | 14.541 | 18.9391 | 18.9354 | 18.9323 | 18.9294 | 18.9266
Current 1.5DS, 2030 start, 'Expect the Unexpected' but with cheap energy efficiency | Vivid_22 | POWGEN - TID | Other | 0.31125 | 0.28314 | 0.23818 | 0.15879 | 0.079393 | 0 | 0 | 0 | 0 | 0 | 0
Current 1.5DS, 2030 start, 'Expect the Unexpected' but with cheap energy efficiency | Vivid_22 | POWGEN - WIN | Wind | 217.7684 | 242.9986 | 365.3669 | 591.0974 | 2687.0158 | 5496.5357 | 11194.9757 | 8876.5244 | 7306.1401 | 9656.6523 | 11759.3137
Current 1.5DS, 2020 start, 'Expect the Unexpected' but with most conservative biomass CCS / NET technology cost assumptions | Vivid_23 | POWGEN - BIO | Biofuels | 19.5268 | 26.2935 | 116.2027 | 541.5286 | 562.5422 | 462.0975 | 37.1935 | 6.5862 | 10.3897 | 4.9869 | 4.9869
Current 1.5DS, 2020 start, 'Expect the Unexpected' but with most conservative biomass CCS / NET technology cost assumptions | Vivid_23 | POWGEN - BIO CCS | Biofuels | 0 | 0 | 0 | 14.5111 | 432.1176 | 1392.7942 | 2333.1134 | 2462.9785 | 2638.2292 | 3277.7183 | 3489.1183
Current 1.5DS, 2020 start, 'Expect the Unexpected' but with most conservative biomass CCS / NET technology cost assumptions | Vivid_23 | POWGEN - COA | Coal | 1559.1151 | 1805 | 1805 | 1442.4318 | 475.4827 | 0 | 0 | 0 | 0 | 0 | 0
Current 1.5DS, 2020 start, 'Expect the Unexpected' but with most conservative biomass CCS / NET technology cost assumptions | Vivid_23 | POWGEN - GAS | Gas | 1036.6919 | 1662.4441 | 2170.7398 | 2351.0398 | 1302.0614 | 410.2114 | 230.2553 | 206.2278 | 222.8282 | 202.9024 | 241.5582
Current 1.5DS, 2020 start, 'Expect the Unexpected' but with most conservative biomass CCS / NET technology cost assumptions | Vivid_23 | POWGEN - GAS CCS | Gas | 0 | 0 | 0 | 0.49497 | 126.6901 | 1492.8146 | 3031.3495 | 2908.5132 | 1759.638 | 826.409 | 1358.6439
Current 1.5DS, 2020 start, 'Expect the Unexpected' but with most conservative biomass CCS / NET technology cost assumptions | Vivid_23 | POWGEN - GEO | Other | 31.1221 | 28.6708 | 108.0851 | 231.7249 | 826.6062 | 1001.4149 | 995.9612 | 875.9664 | 404.9644 | 537.3529 | 836.3306
Current 1.5DS, 2020 start, 'Expect the Unexpected' but with most conservative biomass CCS / NET technology cost assumptions | Vivid_23 | POWGEN - HYD | Hydro | 738.241 | 742.1032 | 985.0872 | 1230.9323 | 1968.3405 | 2367.3323 | 2640.7858 | 2695.2591 | 2833.3525 | 3172.6077 | 3348.8387
Current 1.5DS, 2020 start, 'Expect the Unexpected' but with most conservative biomass CCS / NET technology cost assumptions | Vivid_23 | POWGEN - NUC | Nuclear | 381.6939 | 394 | 647.5438 | 602.706 | 704.3307 | 973.3851 | 980.358 | 1055.2022 | 1217.8287 | 1424.7753 | 1482.4943
Current 1.5DS, 2020 start, 'Expect the Unexpected' but with most conservative biomass CCS / NET technology cost assumptions | Vivid_23 | POWGEN - OIL | Other | 431.3884 | 452.4365 | 452.8331 | 257.7141 | 126.3901 | 3.6927 | 47.6811 | 79.3392 | 91.1722 | 69.8506 | 188.725
Current 1.5DS, 2020 start, 'Expect the Unexpected' but with most conservative biomass CCS / NET technology cost assumptions | Vivid_23 | POWGEN - SOPV | Solar | 13.9308 | 96.5609 | 269.9341 | 1297.533 | 4801.0978 | 11009.5249 | 15016.2609 | 15040.1767 | 16782.0816 | 19748.0398 | 23337.285
Current 1.5DS, 2020 start, 'Expect the Unexpected' but with most conservative biomass CCS / NET technology cost assumptions | Vivid_23 | POWGEN - SOTH | Solar | 11.2241 | 12.2495 | 13.0611 | 41.0785 | 206.3713 | 406.3368 | 569.5835 | 569.5793 | 569.5755 | 569.5719 | 569.5683
Current 1.5DS, 2020 start, 'Expect the Unexpected' but with most conservative biomass CCS / NET technology cost assumptions | Vivid_23 | POWGEN - TID | Other | 0.31125 | 0.28314 | 0.23818 | 0.15879 | 0.079393 | 0 | 0 | 0 | 0 | 0 | 0
Current 1.5DS, 2020 start, 'Expect the Unexpected' but with most conservative biomass CCS / NET technology cost assumptions | Vivid_23 | POWGEN - WIN | Wind | 217.7684 | 242.9986 | 365.3669 | 1715.5865 | 4144.0626 | 8406.6129 | 10989.5208 | 9951.3055 | 13485.0425 | 18855.3844 | 24279.3519
Current 1.5DS, 2030 start, 'Expect the Unexpected' but with most conservative biomass CCS / NET technology cost assumptions | Vivid_24 | POWGEN - BIO | Biofuels | 19.5268 | 26.2935 | 116.2027 | 450.7185 | 798.4977 | 710.5569 | 381.998 | 24.6251 | 10.9378 | 14.9397 | 14.9397
Current 1.5DS, 2030 start, 'Expect the Unexpected' but with most conservative biomass CCS / NET technology cost assumptions | Vivid_24 | POWGEN - BIO CCS | Biofuels | 0 | 0 | 0 | 0 | 12.519 | 762.4009 | 3061.5755 | 4787.998 | 4056.1321 | 2131.3041 | 2345.6165
Current 1.5DS, 2030 start, 'Expect the Unexpected' but with most conservative biomass CCS / NET technology cost assumptions | Vivid_24 | POWGEN - COA | Coal | 1559.1151 | 1805 | 1805 | 1442.4318 | 475.4827 | 0 | 0 | 0 | 0 | 0 | 0
Current 1.5DS, 2030 start, 'Expect the Unexpected' but with most conservative biomass CCS / NET technology cost assumptions | Vivid_24 | POWGEN - GAS | Gas | 1036.6919 | 1662.4441 | 2170.7398 | 2025.623 | 1127.9554 | 300.1461 | 292.4343 | 229.5888 | 421.6324 | 655.4704 | 656.4453
Current 1.5DS, 2030 start, 'Expect the Unexpected' but with most conservative biomass CCS / NET technology cost assumptions | Vivid_24 | POWGEN - GAS CCS | Gas | 0 | 0 | 0 | 0 | 2.4871 | 395.1896 | 1429.9113 | 2113.52 | 1720.8175 | 731.0422 | 140.4556
Current 1.5DS, 2030 start, 'Expect the Unexpected' but with most conservative biomass CCS / NET technology cost assumptions | Vivid_24 | POWGEN - GEO | Other | 31.1221 | 28.6708 | 108.0851 | 153.7503 | 503.9305 | 1152.9186 | 1137.7101 | 1085.9291 | 739.2898 | 230.8622 | 273.2071
Current 1.5DS, 2030 start, 'Expect the Unexpected' but with most conservative biomass CCS / NET technology cost assumptions | Vivid_24 | POWGEN - HYD | Hydro | 738.241 | 742.1032 | 985.0872 | 1189.6433 | 1452.6658 | 2277.949 | 2959.2835 | 2972.4757 | 2983.4429 | 3062.253 | 3294.8853
Current 1.5DS, 2030 start, 'Expect the Unexpected' but with most conservative biomass CCS / NET technology cost assumptions | Vivid_24 | POWGEN - NUC | Nuclear | 381.6939 | 394 | 647.5438 | 602.706 | 591.3225 | 924.3434 | 1007.3427 | 1086.1607 | 1129.8218 | 1185.6831 | 1217.2249
Current 1.5DS, 2030 start, 'Expect the Unexpected' but with most conservative biomass CCS / NET technology cost assumptions | Vivid_24 | POWGEN - OIL | Other | 431.3884 | 452.4365 | 452.8331 | 253.0795 | 123.2809 | 2.4265 | 47.7689 | 47.7689 | 30.9439 | 49.4542 | 150.0226
Current 1.5DS, 2030 start, 'Expect the Unexpected' but with most conservative biomass CCS / NET technology cost assumptions | Vivid_24 | POWGEN - SOPV | Solar | 13.9308 | 96.5609 | 269.9341 | 820.587 | 3622.8864 | 9151.4674 | 18397.5808 | 18429.3967 | 18471.6659 | 19522.4952 | 20183.2974
Current 1.5DS, 2030 start, 'Expect the Unexpected' but with most conservative biomass CCS / NET technology cost assumptions | Vivid_24 | POWGEN - SOTH | Solar | 11.2241 | 12.2495 | 13.0611 | 13.0599 | 62.7815 | 137.1579 | 141.5555 | 176.5915 | 176.5878 | 176.5842 | 176.5806
Current 1.5DS, 2030 start, 'Expect the Unexpected' but with most conservative biomass CCS / NET technology cost assumptions | Vivid_24 | POWGEN - TID | Other | 0.31125 | 0.28314 | 0.23818 | 0.15879 | 0.079393 | 0 | 0 | 0 | 0 | 0 | 0
Current 1.5DS, 2030 start, 'Expect the Unexpected' but with most conservative biomass CCS / NET technology cost assumptions | Vivid_24 | POWGEN - WIN | Wind | 217.7684 | 242.9986 | 365.3669 | 591.0974 | 2675.4738 | 5939.7367 | 13186.6064 | 10674.0808 | 8820.0318 | 11803.9162 | 15287.6929
Current 1.75DS, 2020 start, 'Expect the Unexpected' | Vivid_25 | POWGEN - BIO | Biofuels | 19.5268 | 26.2935 | 116.2027 | 484.7179 | 550.4979 | 459.4615 | 85.9654 | 15.5425 | 6.4876 | 6.4876 | 8.3174
Current 1.75DS, 2020 start, 'Expect the Unexpected' | Vivid_25 | POWGEN - BIO CCS | Biofuels | 0 | 0 | 0 | 13.6506 | 89.2187 | 454.2255 | 1388.1817 | 2408.645 | 3008.6248 | 3412.2064 | 3709.6997
Current 1.75DS, 2020 start, 'Expect the Unexpected' | Vivid_25 | POWGEN - COA | Coal | 1559.1151 | 1805 | 1805 | 1442.4318 | 475.4827 | 0 | 0 | 0 | 0 | 0 | 0
Current 1.75DS, 2020 start, 'Expect the Unexpected' | Vivid_25 | POWGEN - GAS | Gas | 1036.6919 | 1662.4441 | 2170.7398 | 2026.6284 | 980.2674 | 389.8379 | 444.6817 | 505.8236 | 195.1446 | 298.5715 | 316.3576
Current 1.75DS, 2020 start, 'Expect the Unexpected' | Vivid_25 | POWGEN - GAS CCS | Gas | 0 | 0 | 0 | 1.3555 | 8.1369 | 67.8716 | 251.2966 | 614.101 | 1110.7337 | 1344.0826 | 1263.7838
Current 1.75DS, 2020 start, 'Expect the Unexpected' | Vivid_25 | POWGEN - GEO | Other | 31.1221 | 28.6708 | 108.0851 | 153.7503 | 197.7209 | 261.595 | 355.6725 | 450.587 | 637.2349 | 866.1643 | 941.6406
Current 1.75DS, 2020 start, 'Expect the Unexpected' | Vivid_25 | POWGEN - HYD | Hydro | 738.241 | 742.1032 | 985.0872 | 1228.8055 | 1444.032 | 1690.864 | 1887.5401 | 2073.2871 | 2668.1386 | 2976.0599 | 3089.7192
Current 1.75DS, 2020 start, 'Expect the Unexpected' | Vivid_25 | POWGEN - NUC | Nuclear | 381.6939 | 394 | 647.5438 | 602.706 | 648.1953 | 866.6285 | 996.9717 | 1190.8555 | 1388.8984 | 1438.1375 | 1435.6068
Current 1.75DS, 2020 start, 'Expect the Unexpected' | Vivid_25 | POWGEN - OIL | Other | 431.3884 | 452.4365 | 452.8331 | 266.9755 | 143.9012 | 8.8697 | 11.1083 | 40.7611 | 63.2835 | 165.7975 | 235.2921
Current 1.75DS, 2020 start, 'Expect the Unexpected' | Vivid_25 | POWGEN - SOPV | Solar | 13.9308 | 96.5609 | 269.9341 | 1251.5672 | 4324.648 | 6394.4155 | 8505.7299 | 13128.8475 | 19436.7323 | 24218.6117 | 26443.5527
Current 1.75DS, 2020 start, 'Expect the Unexpected' | Vivid_25 | POWGEN - SOTH | Solar | 11.2241 | 12.2495 | 13.0611 | 13.2487 | 14.1605 | 18.5494 | 18.6365 | 86.0049 | 170.8051 | 170.8027 | 170.8003
Current 1.75DS, 2020 start, 'Expect the Unexpected' | Vivid_25 | POWGEN - TID | Other | 0.31125 | 0.28314 | 0.23818 | 0.15879 | 0.079393 | 0 | 0 | 0 | 0 | 0 | 0
Current 1.75DS, 2020 start, 'Expect the Unexpected' | Vivid_25 | POWGEN - WIN | Wind | 217.7684 | 242.9986 | 365.3669 | 1630.8873 | 3444.5591 | 4284.9644 | 6398.6617 | 10237.2464 | 16515.4866 | 22194.2725 | 26761.7775
Current 1.75DS, 2030 start, 'Expect the Unexpected' | Vivid_26 | POWGEN - BIO | Biofuels | 19.5268 | 26.2935 | 116.2027 | 450.7185 | 633.7017 | 546.5069 | 207.0103 | 14.4333 | 0 | 6.2369 | 6.2369
Current 1.75DS, 2030 start, 'Expect the Unexpected' | Vivid_26 | POWGEN - BIO CCS | Biofuels | 0 | 0 | 0 | 0 | 14.3889 | 275.6326 | 1677.0935 | 3087.2187 | 3330.152 | 3340.9899 | 3592.3502
Current 1.75DS, 2030 start, 'Expect the Unexpected' | Vivid_26 | POWGEN - COA | Coal | 1559.1151 | 1805 | 1805 | 1442.4318 | 475.4827 | 0 | 0 | 0 | 0 | 0 | 0
Current 1.75DS, 2030 start, 'Expect the Unexpected' | Vivid_26 | POWGEN - GAS | Gas | 1036.6919 | 1662.4441 | 2170.7398 | 2025.623 | 1044.6014 | 365.2254 | 450.2294 | 358.2453 | 111.5498 | 277.4822 | 292.0918
Current 1.75DS, 2030 start, 'Expect the Unexpected' | Vivid_26 | POWGEN - GAS CCS | Gas | 0 | 0 | 0 | 0 | 0.61717 | 11.2397 | 83.6326 | 430.0897 | 893.8648 | 1082.6496 | 1273.687
Current 1.75DS, 2030 start, 'Expect the Unexpected' | Vivid_26 | POWGEN - GEO | Other | 31.1221 | 28.6708 | 108.0851 | 153.7503 | 217.629 | 382.4896 | 527.9446 | 528.6881 | 596.0583 | 846.8236 | 939.8118
Current 1.75DS, 2030 start, 'Expect the Unexpected' | Vivid_26 | POWGEN - HYD | Hydro | 738.241 | 742.1032 | 985.0872 | 1189.6433 | 1381.7235 | 1905.6611 | 2163.1059 | 2269.6492 | 2690.0855 | 3054.5485 | 3162.4098
Current 1.75DS, 2030 start, 'Expect the Unexpected' | Vivid_26 | POWGEN - NUC | Nuclear | 381.6939 | 394 | 647.5438 | 602.706 | 591.3225 | 911.6636 | 1159.9476 | 1239.9988 | 1362.5998 | 1435.2931 | 1481.9055
Current 1.75DS, 2030 start, 'Expect the Unexpected' | Vivid_26 | POWGEN - OIL | Other | 431.3884 | 452.4365 | 452.8331 | 253.0795 | 128.2449 | 7.8819 | 18.7741 | 55.7672 | 77.1137 | 104.659 | 202.0504
Current 1.75DS, 2030 start, 'Expect the Unexpected' | Vivid_26 | POWGEN - SOPV | Solar | 13.9308 | 96.5609 | 269.9341 | 820.587 | 3443.5049 | 7015.7278 | 11270.5103 | 14435.9429 | 18934.7692 | 22565.2363 | 26007.4417
Current 1.75DS, 2030 start, 'Expect the Unexpected' | Vivid_26 | POWGEN - SOTH | Solar | 11.2241 | 12.2495 | 13.0611 | 13.0599 | 13.2472 | 14.1609 | 18.5595 | 74.5009 | 74.4978 | 74.495 | 74.4922
Current 1.75DS, 2030 start, 'Expect the Unexpected' | Vivid_26 | POWGEN - TID | Other | 0.31125 | 0.28314 | 0.23818 | 0.15879 | 0.079393 | 0 | 0 | 0 | 0 | 0 | 0
Current 1.75DS, 2030 start, 'Expect the Unexpected' | Vivid_26 | POWGEN - WIN | Wind | 217.7684 | 242.9986 | 365.3669 | 591.0974 | 2487.6768 | 4509.4648 | 7808.164 | 10188.6053 | 14951.9236 | 20548.37 | 26377.4396
Current 1.75DS, 2020 start, 'Expect the Unexpected' but with cheap renewables | Vivid_27 | POWGEN - BIO | Biofuels | 19.5268 | 26.2935 | 116.2027 | 472.1066 | 536.3281 | 447.0252 | 86.1404 | 17.1922 | 6.4876 | 6.4876 | 8.286
Current 1.75DS, 2020 start, 'Expect the Unexpected' but with cheap renewables | Vivid_27 | POWGEN - BIO CCS | Biofuels | 0 | 0 | 0 | 13.6553 | 89.0289 | 454.2194 | 1388.1693 | 2403.4716 | 3002.4735 | 3410.2193 | 3714.7778
Current 1.75DS, 2020 start, 'Expect the Unexpected' but with cheap renewables | Vivid_27 | POWGEN - COA | Coal | 1559.1151 | 1805 | 1805 | 1442.4318 | 475.4827 | 0 | 0 | 0 | 0 | 0 | 0
Current 1.75DS, 2020 start, 'Expect the Unexpected' but with cheap renewables | Vivid_27 | POWGEN - GAS | Gas | 1036.6919 | 1662.4441 | 2170.7398 | 2029.3175 | 988.4069 | 405.8283 | 453.9424 | 505.1968 | 185.0305 | 288.8685 | 306.0085
Current 1.75DS, 2020 start, 'Expect the Unexpected' but with cheap renewables | Vivid_27 | POWGEN - GAS CCS | Gas | 0 | 0 | 0 | 1.3508 | 8.3528 | 68.3284 | 240.1155 | 647.9913 | 1160.1066 | 1340.5878 | 1215.5992
Current 1.75DS, 2020 start, 'Expect the Unexpected' but with cheap renewables | Vivid_27 | POWGEN - GEO | Other | 31.1221 | 28.6708 | 108.0851 | 153.7503 | 197.7209 | 260.9156 | 352.1837 | 449.6424 | 632.2943 | 866.9904 | 939.8506
Current 1.75DS, 2020 start, 'Expect the Unexpected' but with cheap renewables | Vivid_27 | POWGEN - HYD | Hydro | 738.241 | 742.1032 | 985.0872 | 1228.8055 | 1444.4257 | 1683.9597 | 1857.3792 | 2072.1881 | 2683.8782 | 2989.5532 | 3106.2175
Current 1.75DS, 2020 start, 'Expect the Unexpected' but with cheap renewables | Vivid_27 | POWGEN - NUC | Nuclear | 381.6939 | 394 | 647.5438 | 602.706 | 645.3661 | 867.7541 | 987.4795 | 1186.0977 | 1386.8658 | 1435.2931 | 1434.3421
Current 1.75DS, 2020 start, 'Expect the Unexpected' but with cheap renewables | Vivid_27 | POWGEN - OIL | Other | 431.3884 | 452.4365 | 452.8331 | 267.8012 | 142.698 | 6.3919 | 11.0296 | 44.8488 | 54.1785 | 171.5351 | 233.4546
Current 1.75DS, 2020 start, 'Expect the Unexpected' but with cheap renewables | Vivid_27 | POWGEN - SOPV | Solar | 13.9308 | 96.5609 | 269.9341 | 1297.533 | 4520.5077 | 6625.5956 | 8733.8566 | 13471.8328 | 19712.2817 | 24679.3892 | 26939.5019
Current 1.75DS, 2020 start, 'Expect the Unexpected' but with cheap renewables | Vivid_27 | POWGEN - SOTH | Solar | 11.2241 | 12.2495 | 13.0611 | 13.2487 | 14.1605 | 18.5494 | 18.6365 | 88.6509 | 130.746 | 130.7436 | 130.7412
Current 1.75DS, 2020 start, 'Expect the Unexpected' but with cheap renewables | Vivid_27 | POWGEN - TID | Other | 0.31125 | 0.28314 | 0.23818 | 0.15879 | 0.079393 | 0 | 0 | 0 | 0 | 0 | 0
Current 1.75DS, 2020 start, 'Expect the Unexpected' but with cheap renewables | Vivid_27 | POWGEN - WIN | Wind | 217.7684 | 242.9986 | 365.3669 | 1545.022 | 3454.0814 | 4277.1539 | 6402.1992 | 10337.8052 | 16340.0985 | 22268.986 | 26936.5825
Current 1.75DS, 2030 start, 'Expect the Unexpected' but with cheap renewables | Vivid_28 | POWGEN - BIO | Biofuels | 19.5268 | 26.2935 | 116.2027 | 450.7185 | 627.5326 | 532.8982 | 193.4015 | 6.9936 | 0 | 6.2369 | 6.2369
Current 1.75DS, 2030 start, 'Expect the Unexpected' but with cheap renewables | Vivid_28 | POWGEN - BIO CCS | Biofuels | 0 | 0 | 0 | 0 | 14.446 | 275.1094 | 1673.0171 | 3076.9329 | 3314.2564 | 3355.4615 | 3593.9995
Current 1.75DS, 2030 start, 'Expect the Unexpected' but with cheap renewables | Vivid_28 | POWGEN - COA | Coal | 1559.1151 | 1805 | 1805 | 1442.4318 | 475.4827 | 0 | 0 | 0 | 0 | 0 | 0
Current 1.75DS, 2030 start, 'Expect the Unexpected' but with cheap renewables | Vivid_28 | POWGEN - GAS | Gas | 1036.6919 | 1662.4441 | 2170.7398 | 2025.623 | 1046.034 | 373.3154 | 453.8139 | 360.3971 | 103.7152 | 240.1502 | 254.7684
Current 1.75DS, 2030 start, 'Expect the Unexpected' but with cheap renewables | Vivid_28 | POWGEN - GAS CCS | Gas | 0 | 0 | 0 | 0 | 0.56007 | 11.1098 | 83.588 | 454.1997 | 943.9965 | 1089.7978 | 1283.8669
Current 1.75DS, 2030 start, 'Expect the Unexpected' but with cheap renewables | Vivid_28 | POWGEN - GEO | Other | 31.1221 | 28.6708 | 108.0851 | 153.7503 | 218.9153 | 387.2524 | 524.523 | 521.4968 | 567.0313 | 807.2224 | 905.1266
Current 1.75DS, 2030 start, 'Expect the Unexpected' but with cheap renewables | Vivid_28 | POWGEN - HYD | Hydro | 738.241 | 742.1032 | 985.0872 | 1189.6433 | 1377.1401 | 1907.1269 | 2151.8033 | 2252.2771 | 2703.9247 | 3054.0347 | 3175.204
Current 1.75DS, 2030 start, 'Expect the Unexpected' but with cheap renewables | Vivid_28 | POWGEN - NUC | Nuclear | 381.6939 | 394 | 647.5438 | 602.706 | 591.3225 | 917.265 | 1156.421 | 1236.4722 | 1359.7757 | 1449.6211 | 1480.0192
Current 1.75DS, 2030 start, 'Expect the Unexpected' but with cheap renewables | Vivid_28 | POWGEN - OIL | Other | 431.3884 | 452.4365 | 452.8331 | 253.0795 | 128.5244 | 7.9295 | 21.7374 | 59.6753 | 82.7504 | 110.5605 | 179.7419
Current 1.75DS, 2030 start, 'Expect the Unexpected' but with cheap renewables | Vivid_28 | POWGEN - SOPV | Solar | 13.9308 | 96.5609 | 269.9341 | 820.587 | 3511.1042 | 7138.4141 | 11431.1433 | 14838.3034 | 19264.2452 | 22900.2911 | 26341.3979
Current 1.75DS, 2030 start, 'Expect the Unexpected' but with cheap renewables | Vivid_28 | POWGEN - SOTH | Solar | 11.2241 | 12.2495 | 13.0611 | 13.0599 | 13.2472 | 14.1609 | 18.5595 | 75.8889 | 75.8858 | 75.883 | 75.8802
Current 1.75DS, 2030 start, 'Expect the Unexpected' but with cheap renewables | Vivid_28 | POWGEN - TID | Other | 0.31125 | 0.28314 | 0.23818 | 0.15879 | 0.079393 | 0 | 0 | 0 | 0 | 0 | 0
Current 1.75DS, 2030 start, 'Expect the Unexpected' but with cheap renewables | Vivid_28 | POWGEN - WIN | Wind | 217.7684 | 242.9986 | 365.3669 | 591.0974 | 2490.521 | 4547.198 | 7866.1005 | 10215.0559 | 15056.7712 | 20533.2834 | 26480.5527
Current 1.75DS, 2020 start, 'Expect the Unexpected' but with cheap CCS | Vivid_29 | POWGEN - BIO | Biofuels | 19.5268 | 26.2935 | 116.2027 | 484.7179 | 550.4979 | 459.4615 | 85.9654 | 15.5425 | 6.4876 | 6.4876 | 8.3174
Current 1.75DS, 2020 start, 'Expect the Unexpected' but with cheap CCS | Vivid_29 | POWGEN - BIO CCS | Biofuels | 0 | 0 | 0 | 13.6506 | 89.2187 | 454.2255 | 1388.1817 | 2408.645 | 3008.6248 | 3412.2064 | 3709.6997
Current 1.75DS, 2020 start, 'Expect the Unexpected' but with cheap CCS | Vivid_29 | POWGEN - COA | Coal | 1559.1151 | 1805 | 1805 | 1442.4318 | 475.4827 | 0 | 0 | 0 | 0 | 0 | 0
Current 1.75DS, 2020 start, 'Expect the Unexpected' but with cheap CCS | Vivid_29 | POWGEN - GAS | Gas | 1036.6919 | 1662.4441 | 2170.7398 | 2026.6284 | 980.2674 | 389.8379 | 444.6817 | 505.8236 | 195.1446 | 298.5715 | 316.3576
Current 1.75DS, 2020 start, 'Expect the Unexpected' but with cheap CCS | Vivid_29 | POWGEN - GAS CCS | Gas | 0 | 0 | 0 | 1.3555 | 8.1369 | 67.8716 | 251.2966 | 614.101 | 1110.7337 | 1344.0826 | 1263.7838
Current 1.75DS, 2020 start, 'Expect the Unexpected' but with cheap CCS | Vivid_29 | POWGEN - GEO | Other | 31.1221 | 28.6708 | 108.0851 | 153.7503 | 197.7209 | 261.595 | 355.6725 | 450.587 | 637.2349 | 866.1643 | 941.6406
Current 1.75DS, 2020 start, 'Expect the Unexpected' but with cheap CCS | Vivid_29 | POWGEN - HYD | Hydro | 738.241 | 742.1032 | 985.0872 | 1228.8055 | 1444.032 | 1690.864 | 1887.5401 | 2073.2871 | 2668.1386 | 2976.0599 | 3089.7192
Current 1.75DS, 2020 start, 'Expect the Unexpected' but with cheap CCS | Vivid_29 | POWGEN - NUC | Nuclear | 381.6939 | 394 | 647.5438 | 602.706 | 648.1953 | 866.6285 | 996.9717 | 1190.8555 | 1388.8984 | 1438.1375 | 1435.6068
Current 1.75DS, 2020 start, 'Expect the Unexpected' but with cheap CCS | Vivid_29 | POWGEN - OIL | Other | 431.3884 | 452.4365 | 452.8331 | 266.9755 | 143.9012 | 8.8697 | 11.1083 | 40.7611 | 63.2835 | 165.7975 | 235.2921
Current 1.75DS, 2020 start, 'Expect the Unexpected' but with cheap CCS | Vivid_29 | POWGEN - SOPV | Solar | 13.9308 | 96.5609 | 269.9341 | 1251.5672 | 4324.648 | 6394.4155 | 8505.7299 | 13128.8475 | 19436.7323 | 24218.6117 | 26443.5527
Current 1.75DS, 2020 start, 'Expect the Unexpected' but with cheap CCS | Vivid_29 | POWGEN - SOTH | Solar | 11.2241 | 12.2495 | 13.0611 | 13.2487 | 14.1605 | 18.5494 | 18.6365 | 86.0049 | 170.8051 | 170.8027 | 170.8003
Current 1.75DS, 2020 start, 'Expect the Unexpected' but with cheap CCS | Vivid_29 | POWGEN - TID | Other | 0.31125 | 0.28314 | 0.23818 | 0.15879 | 0.079393 | 0 | 0 | 0 | 0 | 0 | 0
Current 1.75DS, 2020 start, 'Expect the Unexpected' but with cheap CCS | Vivid_29 | POWGEN - WIN | Wind | 217.7684 | 242.9986 | 365.3669 | 1630.8873 | 3444.5591 | 4284.9644 | 6398.6617 | 10237.2464 | 16515.4866 | 22194.2725 | 26761.7775
Current 2DS, 2020 start, 'Expect the Unexpected' but with cheap renewables | Vivid_3 | POWGEN - BIO | Biofuels | 19.5268 | 26.2935 | 116.2027 | 440.3408 | 512.0721 | 530.3144 | 252.7026 | 171.3776 | 57.7437 | 6.2365 | 6.2365
Current 2DS, 2020 start, 'Expect the Unexpected' but with cheap renewables | Vivid_3 | POWGEN - BIO CCS | Biofuels | 0 | 0 | 0 | 7.0028 | 34.3235 | 150.3766 | 729.7485 | 1676.5453 | 2477.3026 | 3089.2959 | 3351.3808
Current 2DS, 2020 start, 'Expect the Unexpected' but with cheap renewables | Vivid_3 | POWGEN - COA | Coal | 1559.1151 | 1805 | 1805 | 1442.4318 | 475.4827 | 0 | 0 | 0 | 0 | 0 | 0
Current 2DS, 2020 start, 'Expect the Unexpected' but with cheap renewables | Vivid_3 | POWGEN - GAS | Gas | 1036.6919 | 1662.4441 | 2170.7398 | 2033.2233 | 993.3862 | 481.1857 | 730.7121 | 853.988 | 492.3702 | 283.1777 | 233.2221
Current 2DS, 2020 start, 'Expect the Unexpected' but with cheap renewables | Vivid_3 | POWGEN - GAS CCS | Gas | 0 | 0 | 0 | 0 | 2.4785 | 6.2694 | 7.1001 | 38.3356 | 386.5718 | 925.418 | 1118.5853
Current 2DS, 2020 start, 'Expect the Unexpected' but with cheap renewables | Vivid_3 | POWGEN - GEO | Other | 31.1221 | 28.6708 | 108.0851 | 153.7503 | 200.2835 | 261.5054 | 333.8469 | 366.199 | 417.7529 | 622.9581 | 844.9347
Current 2DS, 2020 start, 'Expect the Unexpected' but with cheap renewables | Vivid_3 | POWGEN - HYD | Hydro | 738.241 | 742.1032 | 985.0872 | 1189.6433 | 1350.3927 | 1553.8237 | 1711.1684 | 1866.0799 | 2279.843 | 2799.391 | 3175.5642
Current 2DS, 2020 start, 'Expect the Unexpected' but with cheap renewables | Vivid_3 | POWGEN - NUC | Nuclear | 381.6939 | 394 | 647.5438 | 602.706 | 619.5776 | 788.6258 | 909.3508 | 1144.2012 | 1252.6209 | 1425.5271 | 1482.4943
Current 2DS, 2020 start, 'Expect the Unexpected' but with cheap renewables | Vivid_3 | POWGEN - OIL | Other | 431.3884 | 452.4365 | 452.8331 | 262.4318 | 134.5563 | 6.1038 | 9.1955 | 12.5452 | 47.9757 | 67.0286 | 162.7833
Current 2DS, 2020 start, 'Expect the Unexpected' but with cheap renewables | Vivid_3 | POWGEN - SOPV | Solar | 13.9308 | 96.5609 | 269.9341 | 1269.3323 | 4539.8694 | 6398.2517 | 8013.6778 | 9844.7943 | 13330.8989 | 19317.0994 | 22478.8112
Current 2DS, 2020 start, 'Expect the Unexpected' but with cheap renewables | Vivid_3 | POWGEN - SOTH | Solar | 11.2241 | 12.2495 | 13.0611 | 13.0591 | 13.059 | 13.0663 | 13.109 | 59.8857 | 59.8834 | 59.881 | 59.8786
Current 2DS, 2020 start, 'Expect the Unexpected' but with cheap renewables | Vivid_3 | POWGEN - TID | Other | 0.31125 | 0.28314 | 0.23818 | 0.15879 | 0.079393 | 0 | 0 | 0 | 0 | 0 | 0
Current 2DS, 2020 start, 'Expect the Unexpected' but with cheap renewables | Vivid_3 | POWGEN - WIN | Wind | 217.7684 | 242.9986 | 365.3669 | 1466.8453 | 3354.4313 | 4046.4061 | 5654.3559 | 8178.6336 | 11843.5279 | 18609.5318 | 23922.6667
Current 1.75DS, 2030 start, 'Expect the Unexpected' but with cheap CCS | Vivid_30 | POWGEN - BIO | Biofuels | 19.5268 | 26.2935 | 116.2027 | 450.7185 | 633.7017 | 546.5069 | 207.0103 | 14.4333 | 0 | 6.2369 | 6.2369
Current 1.75DS, 2030 start, 'Expect the Unexpected' but with cheap CCS | Vivid_30 | POWGEN - BIO CCS | Biofuels | 0 | 0 | 0 | 0 | 14.3889 | 275.6326 | 1677.0935 | 3087.2187 | 3330.152 | 3340.9899 | 3592.3502
Current 1.75DS, 2030 start, 'Expect the Unexpected' but with cheap CCS | Vivid_30 | POWGEN - COA | Coal | 1559.1151 | 1805 | 1805 | 1442.4318 | 475.4827 | 0 | 0 | 0 | 0 | 0 | 0
Current 1.75DS, 2030 start, 'Expect the Unexpected' but with cheap CCS | Vivid_30 | POWGEN - GAS | Gas | 1036.6919 | 1662.4441 | 2170.7398 | 2025.623 | 1044.6014 | 365.2254 | 450.2294 | 358.2453 | 111.5498 | 277.4822 | 292.0918
Current 1.75DS, 2030 start, 'Expect the Unexpected' but with cheap CCS | Vivid_30 | POWGEN - GAS CCS | Gas | 0 | 0 | 0 | 0 | 0.61717 | 11.2397 | 83.6326 | 430.0897 | 893.8648 | 1082.6496 | 1273.687
Current 1.75DS, 2030 start, 'Expect the Unexpected' but with cheap CCS | Vivid_30 | POWGEN - GEO | Other | 31.1221 | 28.6708 | 108.0851 | 153.7503 | 217.629 | 382.4896 | 527.9446 | 528.6881 | 596.0583 | 846.8236 | 939.8118
Current 1.75DS, 2030 start, 'Expect the Unexpected' but with cheap CCS | Vivid_30 | POWGEN - HYD | Hydro | 738.241 | 742.1032 | 985.0872 | 1189.6433 | 1381.7235 | 1905.6611 | 2163.1059 | 2269.6492 | 2690.0855 | 3054.5485 | 3162.4098
Current 1.75DS, 2030 start, 'Expect the Unexpected' but with cheap CCS | Vivid_30 | POWGEN - NUC | Nuclear | 381.6939 | 394 | 647.5438 | 602.706 | 591.3225 | 911.6636 | 1159.9476 | 1239.9988 | 1362.5998 | 1435.2931 | 1481.9055
Current 1.75DS, 2030 start, 'Expect the Unexpected' but with cheap CCS | Vivid_30 | POWGEN - OIL | Other | 431.3884 | 452.4365 | 452.8331 | 253.0795 | 128.2449 | 7.8819 | 18.7741 | 55.7672 | 77.1137 | 104.659 | 202.0504
Current 1.75DS, 2030 start, 'Expect the Unexpected' but with cheap CCS | Vivid_30 | POWGEN - SOPV | Solar | 13.9308 | 96.5609 | 269.9341 | 820.587 | 3443.5049 | 7015.7278 | 11270.5103 | 14435.9429 | 18934.7692 | 22565.2363 | 26007.4417
Current 1.75DS, 2030 start, 'Expect the Unexpected' but with cheap CCS | Vivid_30 | POWGEN - SOTH | Solar | 11.2241 | 12.2495 | 13.0611 | 13.0599 | 13.2472 | 14.1609 | 18.5595 | 74.5009 | 74.4978 | 74.495 | 74.4922
Current 1.75DS, 2030 start, 'Expect the Unexpected' but with cheap CCS | Vivid_30 | POWGEN - TID | Other | 0.31125 | 0.28314 | 0.23818 | 0.15879 | 0.079393 | 0 | 0 | 0 | 0 | 0 | 0
Current 1.75DS, 2030 start, 'Expect the Unexpected' but with cheap CCS | Vivid_30 | POWGEN - WIN | Wind | 217.7684 | 242.9986 | 365.3669 | 591.0974 | 2487.6768 | 4509.4648 | 7808.164 | 10188.6053 | 14951.9236 | 20548.37 | 26377.4396
Current 1.75DS, 2020 start, 'Expect the Unexpected' but with cheap EVs | Vivid_31 | POWGEN - BIO | Biofuels | 19.5268 | 26.2935 | 116.2027 | 526.6951 | 628.5036 | 568.9344 | 153.4611 | 46.9259 | 6.4876 | 6.4876 | 6.0033
Current 1.75DS, 2020 start, 'Expect the Unexpected' but with cheap EVs | Vivid_31 | POWGEN - BIO CCS | Biofuels | 0 | 0 | 0 | 13.0072 | 90.6312 | 500.909 | 1538.8972 | 2584.2423 | 3064.4026 | 3392.386 | 3740.2651
Current 1.75DS, 2020 start, 'Expect the Unexpected' but with cheap EVs | Vivid_31 | POWGEN - COA | Coal | 1559.1151 | 1805 | 1805 | 1442.4318 | 475.4827 | 0 | 0 | 0 | 0 | 0 | 0
Current 1.75DS, 2020 start, 'Expect the Unexpected' but with cheap EVs | Vivid_31 | POWGEN - GAS | Gas | 1036.6919 | 1662.4441 | 2170.7398 | 2028.9387 | 1134.2304 | 905.7931 | 979.3056 | 872.6801 | 213.0253 | 315.3686 | 324.7342
Current 1.75DS, 2020 start, 'Expect the Unexpected' but with cheap EVs | Vivid_31 | POWGEN - GAS CCS | Gas | 0 | 0 | 0 | 1.0004 | 3.3303 | 52.4759 | 135.3291 | 614.4638 | 1357.1111 | 1559.0514 | 1401.6762
Current 1.75DS, 2020 start, 'Expect the Unexpected' but with cheap EVs | Vivid_31 | POWGEN - GEO | Other | 31.1221 | 28.6708 | 108.0851 | 153.7503 | 198.0914 | 266.5606 | 377.3248 | 460.0714 | 688.2663 | 907.3318 | 975.9468
Current 1.75DS, 2020 start, 'Expect the Unexpected' but with cheap EVs | Vivid_31 | POWGEN - HYD | Hydro | 738.241 | 742.1032 | 985.0872 | 1215.1873 | 1470.5961 | 1726.159 | 1903.4209 | 2156.3408 | 2760.169 | 3056.2855 | 3150.8903
Current 1.75DS, 2020 start, 'Expect the Unexpected' but with cheap EVs | Vivid_31 | POWGEN - NUC | Nuclear | 381.6939 | 394 | 647.5438 | 602.706 | 667.1129 | 912.8791 | 1085.9571 | 1241.6221 | 1357.3784 | 1435.2931 | 1465.0209
Current 1.75DS, 2020 start, 'Expect the Unexpected' but with cheap EVs | Vivid_31 | POWGEN - OIL | Other | 431.3884 | 452.4365 | 452.8331 | 259.4601 | 131.41 | 4.6405 | 13.4396 | 57.4523 | 72.8906 | 163.2651 | 226.0488
Current 1.75DS, 2020 start, 'Expect the Unexpected' but with cheap EVs | Vivid_31 | POWGEN - SOPV | Solar | 13.9308 | 96.5609 | 269.9341 | 1256.1337 | 4408.6674 | 6155.3798 | 8030.115 | 12542.9358 | 19124.3058 | 23537.2331 | 25925.7696
Current 1.75DS, 2020 start, 'Expect the Unexpected' but with cheap EVs | Vivid_31 | POWGEN - SOTH | Solar | 11.2241 | 12.2495 | 13.0611 | 13.0591 | 13.059 | 13.0667 | 13.1113 | 65.7645 | 93.3873 | 93.3849 | 93.3825
Current 1.75DS, 2020 start, 'Expect the Unexpected' but with cheap EVs | Vivid_31 | POWGEN - TID | Other | 0.31125 | 0.28314 | 0.23818 | 0.15879 | 0.079393 | 0 | 0 | 0 | 0 | 0 | 0
Current 1.75DS, 2020 start, 'Expect the Unexpected' but with cheap EVs | Vivid_31 | POWGEN - WIN | Wind | 217.7684 | 242.9986 | 365.3669 | 1557.4317 | 3667.9989 | 4634.4215 | 6839.3627 | 10477.3737 | 16663.4718 | 22451.9877 | 26916.5836
Current 1.75DS, 2030 start, 'Expect the Unexpected' but with cheap EVs | Vivid_32 | POWGEN - BIO | Biofuels | 19.5268 | 26.2935 | 116.2027 | 450.7185 | 784.5889 | 745.4329 | 405.9362 | 62.4721 | 5.4799 | 11.7167 | 11.7167
Current 1.75DS, 2030 start, 'Expect the Unexpected' but with cheap EVs | Vivid_32 | POWGEN - BIO CCS | Biofuels | 0 | 0 | 0 | 0 | 14.5968 | 302.3879 | 1835.6125 | 3341.3393 | 3425.5088 | 3310.7844 | 3587.1523
Current 1.75DS, 2030 start, 'Expect the Unexpected' but with cheap EVs | Vivid_32 | POWGEN - COA | Coal | 1559.1151 | 1805 | 1805 | 1442.4318 | 475.4827 | 0 | 0 | 0 | 0 | 0 | 0
Current 1.75DS, 2030 start, 'Expect the Unexpected' but with cheap EVs | Vivid_32 | POWGEN - GAS | Gas | 1036.6919 | 1662.4441 | 2170.7398 | 2025.623 | 1230.2279 | 831.6009 | 898.5942 | 620.9835 | 106.5286 | 281.2176 | 327.053
Current 1.75DS, 2030 start, 'Expect the Unexpected' but with cheap EVs | Vivid_32 | POWGEN - GAS CCS | Gas | 0 | 0 | 0 | 0 | 0.40927 | 9.3956 | 79.6617 | 490.2752 | 1097.3426 | 1302.135 | 1410.6686
Current 1.75DS, 2030 start, 'Expect the Unexpected' but with cheap EVs | Vivid_32 | POWGEN - GEO | Other | 31.1221 | 28.6708 | 108.0851 | 153.7503 | 220.4873 | 400.9501 | 637.5493 | 634.5231 | 672.122 | 872.2655 | 974.8111
Current 1.75DS, 2030 start, 'Expect the Unexpected' but with cheap EVs | Vivid_32 | POWGEN - HYD | Hydro | 738.241 | 742.1032 | 985.0872 | 1189.6433 | 1386.0689 | 2081.1987 | 2363.0703 | 2499.2986 | 2886.3093 | 3121.7593 | 3252.2191
Current 1.75DS, 2030 start, 'Expect the Unexpected' but with cheap EVs | Vivid_32 | POWGEN - NUC | Nuclear | 381.6939 | 394 | 647.5438 | 602.706 | 591.3225 | 939.3279 | 1142.0298 | 1222.081 | 1340.7847 | 1445.5434 | 1438.0749
Current 1.75DS, 2030 start, 'Expect the Unexpected' but with cheap EVs | Vivid_32 | POWGEN - OIL | Other | 431.3884 | 452.4365 | 452.8331 | 253.0795 | 126.9407 | 6.4615 | 3.5125 | 62.1864 | 79.1085 | 99.7751 | 179.1259
Current 1.75DS, 2030 start, 'Expect the Unexpected' but with cheap EVs | Vivid_32 | POWGEN - SOPV | Solar | 13.9308 | 96.5609 | 269.9341 | 820.587 | 3636.5122 | 7433.4223 | 11113.6608 | 14178.4305 | 18603.6515 | 22395.1809 | 25664.204
Current 1.75DS, 2030 start, 'Expect the Unexpected' but with cheap EVs | Vivid_32 | POWGEN - SOTH | Solar | 11.2241 | 12.2495 | 13.0611 | 13.0599 | 13.2469 | 14.1599 | 18.5498 | 41.3126 | 41.3092 | 41.3064 | 41.3039
Current 1.75DS, 2030 start, 'Expect the Unexpected' but with cheap EVs | Vivid_32 | POWGEN - TID | Other | 0.31125 | 0.28314 | 0.23818 | 0.15879 | 0.079393 | 0 | 0 | 0 | 0 | 0 | 0
Current 1.75DS, 2030 start, 'Expect the Unexpected' but with cheap EVs | Vivid_32 | POWGEN - WIN | Wind | 217.7684 | 242.9986 | 365.3669 | 591.0974 | 2485.7797 | 5318.6329 | 8816.2917 | 10541.9923 | 15581.8411 | 21090.4453 | 26625.0129
Current 1.75DS, 2020 start, 'Expect the Unexpected' but with cheap energy efficiency | Vivid_33 | POWGEN - BIO | Biofuels | 19.5268 | 26.2935 | 116.2027 | 451.4288 | 503.2807 | 437.3087 | 97.1016 | 35.6561 | 4.0587 | 6.2082 | 6.2082
Current 1.75DS, 2020 start, 'Expect the Unexpected' but with cheap energy efficiency | Vivid_33 | POWGEN - BIO CCS | Biofuels | 0 | 0 | 0 | 9.5729 | 67.4206 | 337.6081 | 1187.1555 | 2183.976 | 2800.5619 | 3256.1842 | 3549.6246
Current 1.75DS, 2020 start, 'Expect the Unexpected' but with cheap energy efficiency | Vivid_33 | POWGEN - COA | Coal | 1559.1151 | 1805 | 1805 | 1442.4318 | 475.4827 | 0 | 0 | 0 | 0 | 0 | 0
Current 1.75DS, 2020 start, 'Expect the Unexpected' but with cheap energy efficiency | Vivid_33 | POWGEN - GAS | Gas | 1036.6919 | 1662.4441 | 2170.7398 | 2024.3141 | 991.1628 | 262.7472 | 347.8661 | 447.8868 | 257.1997 | 232.5528 | 273.6186
Current 1.75DS, 2020 start, 'Expect the Unexpected' but with cheap energy efficiency | Vivid_33 | POWGEN - GAS CCS | Gas | 0 | 0 | 0 | 0.12863 | 0.29279 | 14.4522 | 46.8081 | 112.9973 | 276.493 | 424.9183 | 468.1002
Current 1.75DS, 2020 start, 'Expect the Unexpected' but with cheap energy efficiency | Vivid_33 | POWGEN - GEO | Other | 31.1221 | 28.6708 | 108.0851 | 153.5376 | 197.5081 | 244.4256 | 239.4821 | 256.0559 | 385.7478 | 542.8303 | 751.3718
Current 1.75DS, 2020 start, 'Expect the Unexpected' but with cheap energy efficiency | Vivid_33 | POWGEN - HYD | Hydro | 738.241 | 742.1032 | 985.0872 | 1198.8455 | 1360.9945 | 1527.0395 | 1655.7273 | 1772.0572 | 2314.1963 | 2589.7399 | 2735.0119
Current 1.75DS, 2020 start, 'Expect the Unexpected' but with cheap energy efficiency | Vivid_33 | POWGEN - NUC | Nuclear | 381.6939 | 394 | 647.5438 | 602.706 | 629.9925 | 793.7364 | 845.5586 | 964.6296 | 1336.5231 | 1414.9596 | 1448.8553
Current 1.75DS, 2020 start, 'Expect the Unexpected' but with cheap energy efficiency | Vivid_33 | POWGEN - OIL | Other | 431.3884 | 452.4365 | 452.8331 | 260.4941 | 140.5305 | 16.2313 | 11.3164 | 48.7739 | 79.5438 | 108.8287 | 249.1298
Current 1.75DS, 2020 start, 'Expect the Unexpected' but with cheap energy efficiency | Vivid_33 | POWGEN - SOPV | Solar | 13.9308 | 96.5609 | 269.9341 | 1050.4979 | 3848.9874 | 5407.5977 | 7131.9319 | 9972.6341 | 15320.6035 | 18732.1935 | 22296.7445
Current 1.75DS, 2020 start, 'Expect the Unexpected' but with cheap energy efficiency | Vivid_33 | POWGEN - SOTH | Solar | 11.2241 | 12.2495 | 13.0611 | 13.0595 | 13.0614 | 13.0778 | 13.1201 | 61.5466 | 61.5439 | 61.5415 | 61.5391
Current 1.75DS, 2020 start, 'Expect the Unexpected' but with cheap energy efficiency | Vivid_33 | POWGEN - TID | Other | 0.31125 | 0.28314 | 0.23818 | 0.15879 | 0.079393 | 0 | 0 | 0 | 0 | 0 | 0
Current 1.75DS, 2020 start, 'Expect the Unexpected' but with cheap energy efficiency | Vivid_33 | POWGEN - WIN | Wind | 217.7684 | 242.9986 | 365.3669 | 1519.1877 | 3220.0686 | 3645.1099 | 5117.4883 | 8064.1589 | 13094.7979 | 17441.5136 | 22355.8827
Current 1.75DS, 2030 start, 'Expect the Unexpected' but with cheap energy efficiency | Vivid_34 | POWGEN - BIO | Biofuels | 19.5268 | 26.2935 | 116.2027 | 450.7185 | 613.9286 | 519.904 | 180.4073 | 7.6035 | 0 | 6.5062 | 6.5062
Current 1.75DS, 2030 start, 'Expect the Unexpected' but with cheap energy efficiency | Vivid_34 | POWGEN - BIO CCS | Biofuels | 0 | 0 | 0 | 0 | 14.2272 | 228.7809 | 1388.1638 | 2559.0569 | 2849.5903 | 3161.2233 | 3503.6441
Current 1.75DS, 2030 start, 'Expect the Unexpected' but with cheap energy efficiency | Vivid_34 | POWGEN - COA | Coal | 1559.1151 | 1805 | 1805 | 1442.4318 | 475.4827 | 0 | 0 | 0 | 0 | 0 | 0
Current 1.75DS, 2030 start, 'Expect the Unexpected' but with cheap energy efficiency | Vivid_34 | POWGEN - GAS | Gas | 1036.6919 | 1662.4441 | 2170.7398 | 2025.623 | 1006.7268 | 203.098 | 269.0764 | 219.5798 | 128.7835 | 179.8615 | 200.9656
Current 1.75DS, 2030 start, 'Expect the Unexpected' but with cheap energy efficiency | Vivid_34 | POWGEN - GAS CCS | Gas | 0 | 0 | 0 | 0 | 0.48628 | 6.3447 | 61.342 | 145.6233 | 215.6421 | 365.1277 | 488.0655
Current 1.75DS, 2030 start, 'Expect the Unexpected' but with cheap energy efficiency | Vivid_34 | POWGEN - GEO | Other | 31.1221 | 28.6708 | 108.0851 | 153.7503 | 201.5949 | 286.8116 | 443.9736 | 405.7131 | 451.908 | 521.6308 | 647.6305
Current 1.75DS, 2030 start, 'Expect the Unexpected' but with cheap energy efficiency | Vivid_34 | POWGEN - HYD | Hydro | 738.241 | 742.1032 | 985.0872 | 1189.6433 | 1360.3341 | 1716.3063 | 1921.2931 | 1989.2212 | 2296.9921 | 2585.7619 | 2758.4081
Current 1.75DS, 2030 start, 'Expect the Unexpected' but with cheap energy efficiency | Vivid_34 | POWGEN - NUC | Nuclear | 381.6939 | 394 | 647.5438 | 602.706 | 591.3225 | 827.0332 | 1075.3922 | 1156.9512 | 1261.5432 | 1327.185 | 1464.0094
Current 1.75DS, 2030 start, 'Expect the Unexpected' but with cheap energy efficiency | Vivid_34 | POWGEN - OIL | Other | 431.3884 | 452.4365 | 452.8331 | 253.0795 | 130.2772 | 9.4228 | 15.7903 | 97.6403 | 141.6259 | 87.2457 | 246.9722
Current 1.75DS, 2030 start, 'Expect the Unexpected' but with cheap energy efficiency | Vivid_34 | POWGEN - SOPV | Solar | 13.9308 | 96.5609 | 269.9341 | 820.587 | 3332.3962 | 5976.9153 | 9005.6933 | 10654.0721 | 14361.9695 | 17794.4374 | 21370.815
Current 1.75DS, 2030 start, 'Expect the Unexpected' but with cheap energy efficiency | Vivid_34 | POWGEN - SOTH | Solar | 11.2241 | 12.2495 | 13.0611 | 13.0599 | 13.2468 | 14.1586 | 18.5479 | 18.5453 | 39.2487 | 39.2463 | 39.2439
Current 1.75DS, 2030 start, 'Expect the Unexpected' but with cheap energy efficiency | Vivid_34 | POWGEN - TID | Other | 0.31125 | 0.28314 | 0.23818 | 0.15879 | 0.079393 | 0 | 0 | 0 | 0 | 0 | 0
Current 1.75DS, 2030 start, 'Expect the Unexpected' but with cheap energy efficiency | Vivid_34 | POWGEN - WIN | Wind | 217.7684 | 242.9986 | 365.3669 | 591.0974 | 2426.8747 | 3794.3062 | 6134.9221 | 7840.5781 | 11759.2792 | 16425.9605 | 21101.4861
Current 1.75DS, 2020 start, 'Expect the Unexpected' but with most conservative biomass CCS / NET technology cost assumptions | Vivid_35 | POWGEN - BIO | Biofuels | 19.5268 | 26.2935 | 116.2027 | 466.9296 | 520.4795 | 425.5397 | 69.8319 | 13.1759 | 6.4876 | 6.4876 | 7.3978
Current 1.75DS, 2020 start, 'Expect the Unexpected' but with most conservative biomass CCS / NET technology cost assumptions | Vivid_35 | POWGEN - BIO CCS | Biofuels | 0 | 0 | 0 | 13.6514 | 88.7247 | 445.2629 | 1377.9386 | 2420.1635 | 3010.4683 | 3391.2397 | 3709.8064
Current 1.75DS, 2020 start, 'Expect the Unexpected' but with most conservative biomass CCS / NET technology cost assumptions | Vivid_35 | POWGEN - COA | Coal | 1559.1151 | 1805 | 1805 | 1442.4318 | 475.4827 | 0 | 0 | 0 | 0 | 0 | 0
Current 1.75DS, 2020 start, 'Expect the Unexpected' but with most conservative biomass CCS / NET technology cost assumptions | Vivid_35 | POWGEN - GAS | Gas | 1036.6919 | 1662.4441 | 2170.7398 | 2027.346 | 981.4772 | 349.3853 | 401.0309 | 464.6034 | 196.0253 | 299.5635 | 316.4277
Current 1.75DS, 2020 start, 'Expect the Unexpected' but with most conservative biomass CCS / NET technology cost assumptions | Vivid_35 | POWGEN - GAS CCS | Gas | 0 | 0 | 0 | 1.3547 | 8.1352 | 67.8698 | 277.7325 | 623.5106 | 1116.4974 | 1367.2518 | 1263.3889
Current 1.75DS, 2020 start, 'Expect the Unexpected' but with most conservative biomass CCS / NET technology cost assumptions | Vivid_35 | POWGEN - GEO | Other | 31.1221 | 28.6708 | 108.0851 | 153.7503 | 212.0193 | 335.0094 | 355.5889 | 450.5063 | 636.8456 | 866.3198 | 942.0396
Current 1.75DS, 2020 start, 'Expect the Unexpected' but with most conservative biomass CCS / NET technology cost assumptions | Vivid_35 | POWGEN - HYD | Hydro | 738.241 | 742.1032 | 985.0872 | 1228.8055 | 1448.9722 | 1697.9256 | 1890.6592 | 2072.9416 | 2673.4674 | 2969.1895 | 3078.813
Current 1.75DS, 2020 start, 'Expect the Unexpected' but with most conservative biomass CCS / NET technology cost assumptions | Vivid_35 | POWGEN - NUC | Nuclear | 381.6939 | 394 | 647.5438 | 602.706 | 645.964 | 865.7361 | 996.5135 | 1196.9358 | 1389.3404 | 1438.8353 | 1439.8702
Current 1.75DS, 2020 start, 'Expect the Unexpected' but with most conservative biomass CCS / NET technology cost assumptions | Vivid_35 | POWGEN - OIL | Other | 431.3884 | 452.4365 | 452.8331 | 266.2959 | 144.0157 | 9.2077 | 10.9649 | 52.5084 | 71.8658 | 164.7764 | 234.3628
Current 1.75DS, 2020 start, 'Expect the Unexpected' but with most conservative biomass CCS / NET technology cost assumptions | Vivid_35 | POWGEN - SOPV | Solar | 13.9308 | 96.5609 | 269.9341 | 1251.5625 | 4347.396 | 6378.9583 | 8492.6057 | 13168.8841 | 19475.5214 | 24141.2309 | 26432.2858
Current 1.75DS, 2020 start, 'Expect the Unexpected' but with most conservative biomass CCS / NET technology cost assumptions | Vivid_35 | POWGEN - SOTH | Solar | 11.2241 | 12.2495 | 13.0611 | 13.2487 | 14.1605 | 18.5494 | 18.6365 | 87.2738 | 170.6957 | 170.6933 | 170.6909
Current 1.75DS, 2020 start, 'Expect the Unexpected' but with most conservative biomass CCS / NET technology cost assumptions | Vivid_35 | POWGEN - TID | Other | 0.31125 | 0.28314 | 0.23818 | 0.15879 | 0.079393 | 0 | 0 | 0 | 0 | 0 | 0
Current 1.75DS, 2020 start, 'Expect the Unexpected' but with most conservative biomass CCS / NET technology cost assumptions | Vivid_35 | POWGEN - WIN | Wind | 217.7684 | 242.9986 | 365.3669 | 1679.4706 | 3476.6703 | 4260.0174 | 6432.0774 | 10182.7342 | 16517.372 | 22207.8156 | 26782.4246
Current 1.75DS, 2030 start, 'Expect the Unexpected' but with most conservative biomass CCS / NET technology cost assumptions | Vivid_36 | POWGEN - BIO | Biofuels | 19.5268 | 26.2935 | 116.2027 | 450.7185 | 595.2512 | 498.8929 | 160.1506 | 6.0242 | 0.75428 | 6.2369 | 6.2369
Current 1.75DS, 2030 start, 'Expect the Unexpected' but with most conservative biomass CCS / NET technology cost assumptions | Vivid_36 | POWGEN - BIO CCS | Biofuels | 0 | 0 | 0 | 0 | 14.5198 | 274.2185 | 1666.4221 | 3063.2008 | 3329.0361 | 3354.222 | 3581.2419
Current 1.75DS, 2030 start, 'Expect the Unexpected' but with most conservative biomass CCS / NET technology cost assumptions | Vivid_36 | POWGEN - COA | Coal | 1559.1151 | 1805 | 1805 | 1442.4318 | 475.4827 | 0 | 0 | 0 | 0 | 0 | 0
Current 1.75DS, 2030 start, 'Expect the Unexpected' but with most conservative biomass CCS / NET technology cost assumptions | Vivid_36 | POWGEN - GAS | Gas | 1036.6919 | 1662.4441 | 2170.7398 | 2025.623 | 1065.8971 | 365.3052 | 446.0894 | 335.8375 | 114.7586 | 262.7977 | 294.5873
Current 1.75DS, 2030 start, 'Expect the Unexpected' but with most conservative biomass CCS / NET technology cost assumptions | Vivid_36 | POWGEN - GAS CCS | Gas | 0 | 0 | 0 | 0 | 0.48628 | 10.9418 | 83.4964 | 420.3593 | 872.648 | 1060.1861 | 1289.9796
Current 1.75DS, 2030 start, 'Expect the Unexpected' but with most conservative biomass CCS / NET technology cost assumptions | Vivid_36 | POWGEN - GEO | Other | 31.1221 | 28.6708 | 108.0851 | 153.7503 | 221.2414 | 396.2128 | 528.1098 | 525.0836 | 570.2183 | 812.172 | 920.4925
Current 1.75DS, 2030 start, 'Expect the Unexpected' but with most conservative biomass CCS / NET technology cost assumptions | Vivid_36 | POWGEN - HYD | Hydro | 738.241 | 742.1032 | 985.0872 | 1189.6433 | 1380.2 | 1934.2596 | 2192.245 | 2290.5275 | 2731.7039 | 3069.6026 | 3173.0421
Current 1.75DS, 2030 start, 'Expect the Unexpected' but with most conservative biomass CCS / NET technology cost assumptions | Vivid_36 | POWGEN - NUC | Nuclear | 381.6939 | 394 | 647.5438 | 602.706 | 591.3225 | 932.7529 | 1156.319 | 1236.3702 | 1358.3567 | 1435.5381 | 1482.1932
Current 1.75DS, 2030 start, 'Expect the Unexpected' but with most conservative biomass CCS / NET technology cost assumptions | Vivid_36 | POWGEN - OIL | Other | 431.3884 | 452.4365 | 452.8331 | 253.0795 | 128.1616 | 7.3071 | 18.8411 | 55.9618 | 81.495 | 107.7471 | 215.277
Current 1.75DS, 2030 start, 'Expect the Unexpected' but with most conservative biomass CCS / NET technology cost assumptions | Vivid_36 | POWGEN - SOPV | Solar | 13.9308 | 96.5609 | 269.9341 | 820.587 | 3435.6396 | 7166.8134 | 11350.2194 | 14622.2117 | 19049.6526 | 22598.8471 | 25964.2942
Current 1.75DS, 2030 start, 'Expect the Unexpected' but with most conservative biomass CCS / NET technology cost assumptions | Vivid_36 | POWGEN - SOTH | Solar | 11.2241 | 12.2495 | 13.0611 | 13.0599 | 13.2472 | 14.1609 | 18.5595 | 73.7007 | 73.6976 | 73.6948 | 73.692
Current 1.75DS, 2030 start, 'Expect the Unexpected' but with most conservative biomass CCS / NET technology cost assumptions | Vivid_36 | POWGEN - TID | Other | 0.31125 | 0.28314 | 0.23818 | 0.15879 | 0.079393 | 0 | 0 | 0 | 0 | 0 | 0
Current 1.75DS, 2030 start, 'Expect the Unexpected' but with most conservative biomass CCS / NET technology cost assumptions | Vivid_36 | POWGEN - WIN | Wind | 217.7684 | 242.9986 | 365.3669 | 591.0974 | 2497.8191 | 4532.9218 | 7832.2791 | 10229.4616 | 15020.0341 | 20556.5452 | 26328.567
Current 2DS, 2030 start, 'Expect the Unexpected' but with cheap renewables | Vivid_4 | POWGEN - BIO | Biofuels | 19.5268 | 26.2935 | 116.2027 | 450.7185 | 624.0699 | 572.62 | 260.0662 | 77.1211 | 33.1798 | 6.2369 | 6.2369
Current 2DS, 2030 start, 'Expect the Unexpected' but with cheap renewables | Vivid_4 | POWGEN - BIO CCS | Biofuels | 0 | 0 | 0 | 0 | 9.9895 | 80.2068 | 506.4077 | 1424.0688 | 2475.5247 | 3115.0847 | 3358.7953
Current 2DS, 2030 start, 'Expect the Unexpected' but with cheap renewables | Vivid_4 | POWGEN - COA | Coal | 1559.1151 | 1805 | 1805 | 1442.4318 | 475.4827 | 0 | 0 | 0 | 0 | 0 | 0
Current 2DS, 2030 start, 'Expect the Unexpected' but with cheap renewables | Vivid_4 | POWGEN - GAS | Gas | 1036.6919 | 1662.4441 | 2170.7398 | 2025.623 | 1040.7859 | 487.7205 | 556.9614 | 573.1158 | 289.0248 | 222.0473 | 168.589
Current 2DS, 2030 start, 'Expect the Unexpected' but with cheap renewables | Vivid_4 | POWGEN - GAS CCS | Gas | 0 | 0 | 0 | 0 | 2.8511 | 6.4899 | 44.0711 | 166.2438 | 458.1992 | 882.8461 | 1137.0126
Current 2DS, 2030 start, 'Expect the Unexpected' but with cheap renewables | Vivid_4 | POWGEN - GEO | Other | 31.1221 | 28.6708 | 108.0851 | 153.7503 | 201.6621 | 275.0737 | 362.6418 | 362.8856 | 394.2298 | 621.494 | 901.0745
Current 2DS, 2030 start, 'Expect the Unexpected' but with cheap renewables | Vivid_4 | POWGEN - HYD | Hydro | 738.241 | 742.1032 | 985.0872 | 1189.6433 | 1363.3843 | 1676.1057 | 1826.9256 | 2002.6294 | 2316.2949 | 2845.5493 | 3182.8505
Current 2DS, 2030 start, 'Expect the Unexpected' but with cheap renewables | Vivid_4 | POWGEN - NUC | Nuclear | 381.6939 | 394 | 647.5438 | 602.706 | 591.3225 | 814.9578 | 970.8553 | 1144.2953 | 1312.4058 | 1425.7904 | 1482.4943
Current 2DS, 2030 start, 'Expect the Unexpected' but with cheap renewables | Vivid_4 | POWGEN - OIL | Other | 431.3884 | 452.4365 | 452.8331 | 253.0795 | 127.8579 | 8.8979 | 19.7842 | 33.917 | 51.1867 | 90.4413 | 165.7362
Current 2DS, 2030 start, 'Expect the Unexpected' but with cheap renewables | Vivid_4 | POWGEN - SOPV | Solar | 13.9308 | 96.5609 | 269.9341 | 820.587 | 3551.885 | 6447.6785 | 8595.15 | 10433.8186 | 14155.5139 | 20147.3323 | 23237.8702
Current 2DS, 2030 start, 'Expect the Unexpected' but with cheap renewables | Vivid_4 | POWGEN - SOTH | Solar | 11.2241 | 12.2495 | 13.0611 | 13.0599 | 13.0568 | 13.0586 | 13.0755 | 54.0813 | 54.0786 | 54.0762 | 54.0738
Current 2DS, 2030 start, 'Expect the Unexpected' but with cheap renewables | Vivid_4 | POWGEN - TID | Other | 0.31125 | 0.28314 | 0.23818 | 0.15879 | 0.079393 | 0 | 0 | 0 | 0 | 0 | 0
Current 2DS, 2030 start, 'Expect the Unexpected' but with cheap renewables | Vivid_4 | POWGEN - WIN | Wind | 217.7684 | 242.9986 | 365.3669 | 591.0974 | 2451.5452 | 3987.7196 | 5584.0939 | 8070.1963 | 11902.2931 | 18811.8545 | 23999.4563
Current 2DS, 2020 start, 'Expect the Unexpected' but with cheap CCS | Vivid_5 | POWGEN - BIO | Biofuels | 19.5268 | 26.2935 | 116.2027 | 438.1232 | 506.6593 | 529.4487 | 218.764 | 140.6343 | 22.4532 | 6.2364 | 6.2364
Current 2DS, 2020 start, 'Expect the Unexpected' but with cheap CCS | Vivid_5 | POWGEN - BIO CCS | Biofuels | 0 | 0 | 0 | 6.1735 | 59.1942 | 186.1292 | 799.7697 | 1699.2789 | 2452.0167 | 3091.085 | 3330.6058
Current 2DS, 2020 start, 'Expect the Unexpected' but with cheap CCS | Vivid_5 | POWGEN - COA | Coal | 1559.1151 | 1805 | 1805 | 1442.4318 | 475.4827 | 0 | 0 | 0 | 0 | 0 | 0
Current 2DS, 2020 start, 'Expect the Unexpected' but with cheap CCS | Vivid_5 | POWGEN - GAS | Gas | 1036.6919 | 1662.4441 | 2170.7398 | 2052.5373 | 1046.1995 | 466.7954 | 687.181 | 802.1463 | 502.7458 | 321.96 | 270.5769
Current 2DS, 2020 start, 'Expect the Unexpected' but with cheap CCS | Vivid_5 | POWGEN - GAS CCS | Gas | 0 | 0 | 0 | 0 | 1.013 | 2.8685 | 3.5865 | 51.0942 | 367.5965 | 884.5491 | 1131.1421
Current 2DS, 2020 start, 'Expect the Unexpected' but with cheap CCS | Vivid_5 | POWGEN - GEO | Other | 31.1221 | 28.6708 | 108.0851 | 153.7503 | 199.913 | 247.2766 | 258.1791 | 345.4143 | 431.6495 | 692.5902 | 889.3284
Current 2DS, 2020 start, 'Expect the Unexpected' but with cheap CCS | Vivid_5 | POWGEN - HYD | Hydro | 738.241 | 742.1032 | 985.0872 | 1189.6433 | 1346.7671 | 1579.2214 | 1744.3781 | 1889.903 | 2220.2518 | 2707.6863 | 3081.8765
Current 2DS, 2020 start, 'Expect the Unexpected' but with cheap CCS | Vivid_5 | POWGEN - NUC | Nuclear | 381.6939 | 394 | 647.5438 | 602.706 | 620.1259 | 792.6106 | 959.0539 | 1150.4075 | 1243.4753 | 1425.0219 | 1480.7517
Current 2DS, 2020 start, 'Expect the Unexpected' but with cheap CCS | Vivid_5 | POWGEN - OIL | Other | 431.3884 | 452.4365 | 452.8331 | 260.7375 | 144.6089 | 17.7845 | 9.4492 | 8.2454 | 41.0307 | 83.4588 | 161.2805
Current 2DS, 2020 start, 'Expect the Unexpected' but with cheap CCS | Vivid_5 | POWGEN - SOPV | Solar | 13.9308 | 96.5609 | 269.9341 | 1102.4742 | 3976.3145 | 6149.5884 | 7773.4099 | 9752.91 | 12993.514 | 18828.1076 | 21815.8076
Current 2DS, 2020 start, 'Expect the Unexpected' but with cheap CCS | Vivid_5 | POWGEN - SOTH | Solar | 11.2241 | 12.2495 | 13.0611 | 13.0591 | 13.059 | 13.0663 | 13.109 | 57.7129 | 66.5839 | 66.5815 | 66.5791
Current 2DS, 2020 start, 'Expect the Unexpected' but with cheap CCS | Vivid_5 | POWGEN - TID | Other | 0.31125 | 0.28314 | 0.23818 | 0.15879 | 0.079393 | 0 | 0 | 0 | 0 | 0 | 0
Current 2DS, 2020 start, 'Expect the Unexpected' but with cheap CCS | Vivid_5 | POWGEN - WIN | Wind | 217.7684 | 242.9986 | 365.3669 | 1455.1326 | 3365.6173 | 4039.0334 | 5641.4879 | 8195.9582 | 11778.7573 | 18512.0599 | 23724.3547
Current 2DS, 2030 start, 'Expect the Unexpected' but with cheap CCS | Vivid_6 | POWGEN - BIO | Biofuels | 19.5268 | 26.2935 | 116.2027 | 450.7185 | 632.0274 | 580.6342 | 275.1343 | 84.2317 | 40.2336 | 6.2369 | 6.2369
Current 2DS, 2030 start, 'Expect the Unexpected' but with cheap CCS | Vivid_6 | POWGEN - BIO CCS | Biofuels | 0 | 0 | 0 | 0 | 9.9895 | 82.1644 | 518.872 | 1438.4041 | 2497.0075 | 3125.816 | 3375.6968
Current 2DS, 2030 start, 'Expect the Unexpected' but with cheap CCS | Vivid_6 | POWGEN - COA | Coal | 1559.1151 | 1805 | 1805 | 1442.4318 | 475.4827 | 0 | 0 | 0 | 0 | 0 | 0
Current 2DS, 2030 start, 'Expect the Unexpected' but with cheap CCS | Vivid_6 | POWGEN - GAS | Gas | 1036.6919 | 1662.4441 | 2170.7398 | 2025.623 | 1040.7859 | 487.2627 | 555.3362 | 541.7988 | 267.5149 | 230.4826 | 212.8666
Current 2DS, 2030 start, 'Expect the Unexpected' but with cheap CCS | Vivid_6 | POWGEN - GAS CCS | Gas | 0 | 0 | 0 | 0 | 2.8658 | 6.5308 | 44.1568 | 203.0787 | 479.3668 | 907.1988 | 1153.5723
Current 2DS, 2030 start, 'Expect the Unexpected' but with cheap CCS | Vivid_6 | POWGEN - GEO | Other | 31.1221 | 28.6708 | 108.0851 | 153.7503 | 201.0792 | 275.1118 | 378.6233 | 381.4102 | 421.4702 | 690.2046 | 955.195
Current 2DS, 2030 start, 'Expect the Unexpected' but with cheap CCS | Vivid_6 | POWGEN - HYD | Hydro | 738.241 | 742.1032 | 985.0872 | 1189.6433 | 1361.4026 | 1673.1464 | 1824.779 | 2009.263 | 2278.4587 | 2788.1023 | 3132.082
Current 2DS, 2030 start, 'Expect the Unexpected' but with cheap CCS | Vivid_6 | POWGEN - NUC | Nuclear | 381.6939 | 394 | 647.5438 | 602.706 | 591.3225 | 812.1753 | 983.753 | 1160.9603 | 1314.514 | 1426.1299 | 1482.4943
Current 2DS, 2030 start, 'Expect the Unexpected' but with cheap CCS | Vivid_6 | POWGEN - OIL | Other | 431.3884 | 452.4365 | 452.8331 | 253.0795 | 130.4804 | 12.471 | 21.6259 | 33.7267 | 45.8489 | 101.9161 | 163.6507
Current 2DS, 2030 start, 'Expect the Unexpected' but with cheap CCS | Vivid_6 | POWGEN - SOPV | Solar | 13.9308 | 96.5609 | 269.9341 | 820.587 | 3476.2628 | 6340.5283 | 8213.1557 | 10063.9597 | 13709.6714 | 19649.8398 | 22848.1028
Current 2DS, 2030 start, 'Expect the Unexpected' but with cheap CCS | Vivid_6 | POWGEN - SOTH | Solar | 11.2241 | 12.2495 | 13.0611 | 13.0599 | 13.0568 | 13.0586 | 13.0755 | 53.3833 | 53.3806 | 53.3782 | 53.3758
Current 2DS, 2030 start, 'Expect the Unexpected' but with cheap CCS | Vivid_6 | POWGEN - TID | Other | 0.31125 | 0.28314 | 0.23818 | 0.15879 | 0.079393 | 0 | 0 | 0 | 0 | 0 | 0
Current 2DS, 2030 start, 'Expect the Unexpected' but with cheap CCS | Vivid_6 | POWGEN - WIN | Wind | 217.7684 | 242.9986 | 365.3669 | 591.0974 | 2419.69 | 4000.1529 | 5609.0832 | 8045.7547 | 11781.9336 | 18719.8943 | 23953.6255
Current 2DS, 2020 start, 'Expect the Unexpected' but with cheap EVs | Vivid_7 | POWGEN - BIO | Biofuels | 19.5268 | 26.2935 | 116.2027 | 430.6207 | 566.0409 | 660.4846 | 381.1975 | 236.1836 | 46.3486 | 6.2367 | 6.2367
Current 2DS, 2020 start, 'Expect the Unexpected' but with cheap EVs | Vivid_7 | POWGEN - BIO CCS | Biofuels | 0 | 0 | 0 | 6.7077 | 34.3624 | 201.3668 | 831.1117 | 1689.7942 | 2439.3676 | 3070.293 | 3359.631
Current 2DS, 2020 start, 'Expect the Unexpected' but with cheap EVs | Vivid_7 | POWGEN - COA | Coal | 1559.1151 | 1805 | 1805 | 1442.4318 | 475.4827 | 0 | 0 | 0 | 0 | 0 | 0
Current 2DS, 2020 start, 'Expect the Unexpected' but with cheap EVs | Vivid_7 | POWGEN - GAS | Gas | 1036.6919 | 1662.4441 | 2170.7398 | 2034.3268 | 1142.1935 | 983.3383 | 1247.2582 | 1133.3448 | 429.5661 | 252.1981 | 278.3748
Current 2DS, 2020 start, 'Expect the Unexpected' but with cheap EVs | Vivid_7 | POWGEN - GAS CCS | Gas | 0 | 0 | 0 | 0 | 2.5586 | 6.1273 | 7.0923 | 48.0512 | 519.2703 | 1138.3315 | 1246.697
Current 2DS, 2020 start, 'Expect the Unexpected' but with cheap EVs | Vivid_7 | POWGEN - GEO | Other | 31.1221 | 28.6708 | 108.0851 | 153.9065 | 204.4738 | 268.3444 | 351.4381 | 387.7099 | 462.0441 | 712.5628 | 909.356
Current 2DS, 2020 start, 'Expect the Unexpected' but with cheap EVs | Vivid_7 | POWGEN - HYD | Hydro | 738.241 | 742.1032 | 985.0872 | 1190.3906 | 1350.9857 | 1642.3757 | 1776.0773 | 1923.3528 | 2275.0268 | 2840.0302 | 3185.7671
Current 2DS, 2020 start, 'Expect the Unexpected' but with cheap EVs | Vivid_7 | POWGEN - NUC | Nuclear | 381.6939 | 394 | 647.5438 | 602.706 | 630.6146 | 869.6813 | 1006.3836 | 1150.7075 | 1290.0689 | 1428.383 | 1482.4943
Current 2DS, 2020 start, 'Expect the Unexpected' but with cheap EVs | Vivid_7 | POWGEN - OIL | Other | 431.3884 | 452.4365 | 452.8331 | 260.4748 | 132.4929 | 5.0909 | 6.7656 | 5.4754 | 86.4918 | 130.3548 | 155.9882
Current 2DS, 2020 start, 'Expect the Unexpected' but with cheap EVs | Vivid_7 | POWGEN - SOPV | Solar | 13.9308 | 96.5609 | 269.9341 | 1020.857 | 3478.8059 | 5872.6609 | 7305.164 | 9248.7412 | 12389.516 | 18810.9418 | 21527.6296
Current 2DS, 2020 start, 'Expect the Unexpected' but with cheap EVs | Vivid_7 | POWGEN - SOTH | Solar | 11.2241 | 12.2495 | 13.0611 | 13.0587 | 13.0567 | 13.0551 | 13.0534 | 26.5166 | 36.0221 | 36.0197 | 36.0173
Current 2DS, 2020 start, 'Expect the Unexpected' but with cheap EVs | Vivid_7 | POWGEN - TID | Other | 0.31125 | 0.28314 | 0.23818 | 0.15879 | 0.079393 | 0 | 0 | 0 | 0 | 0 | 0
Current 2DS, 2020 start, 'Expect the Unexpected' but with cheap EVs | Vivid_7 | POWGEN - WIN | Wind | 217.7684 | 242.9986 | 365.3669 | 1519.0906 | 3616.3418 | 4506.5018 | 6155.4105 | 8371.9878 | 11882.2062 | 18749.7523 | 23841.5364
Current 2DS, 2030 start, 'Expect the Unexpected' but with cheap EVs | Vivid_8 | POWGEN - BIO | Biofuels | 19.5268 | 26.2935 | 116.2027 | 450.7185 | 674.015 | 708.1058 | 444.452 | 211.5617 | 82.0795 | 6.2367 | 6.2367
Current 2DS, 2030 start, 'Expect the Unexpected' but with cheap EVs | Vivid_8 | POWGEN - BIO CCS | Biofuels | 0 | 0 | 0 | 0 | 11.5926 | 89.7761 | 542.2686 | 1517.13 | 2563.1356 | 3122.6138 | 3389.5562
Current 2DS, 2030 start, 'Expect the Unexpected' but with cheap EVs | Vivid_8 | POWGEN - COA | Coal | 1559.1151 | 1805 | 1805 | 1442.4318 | 475.4827 | 0 | 0 | 0 | 0 | 0 | 0
Current 2DS, 2030 start, 'Expect the Unexpected' but with cheap EVs | Vivid_8 | POWGEN - GAS | Gas | 1036.6919 | 1662.4441 | 2170.7398 | 2025.623 | 1195.156 | 1095.7653 | 1138.0846 | 940.743 | 218.9094 | 206.9954 | 272.2221
Current 2DS, 2030 start, 'Expect the Unexpected' but with cheap EVs | Vivid_8 | POWGEN - GAS CCS | Gas | 0 | 0 | 0 | 0 | 2.0947 | 8.9776 | 45.0573 | 131.6893 | 558.9448 | 1136.7244 | 1300.6264
Current 2DS, 2030 start, 'Expect the Unexpected' but with cheap EVs | Vivid_8 | POWGEN - GEO | Other | 31.1221 | 28.6708 | 108.0851 | 153.7503 | 202.7866 | 278.6554 | 417.7439 | 414.7176 | 453.4838 | 714.8481 | 969.7613
Current 2DS, 2030 start, 'Expect the Unexpected' but with cheap EVs | Vivid_8 | POWGEN - HYD | Hydro | 738.241 | 742.1032 | 985.0872 | 1189.6433 | 1375.2629 | 1733.9197 | 1893.9774 | 2052.2604 | 2497.6912 | 2981.0896 | 3263.9162
Current 2DS, 2030 start, 'Expect the Unexpected' but with cheap EVs | Vivid_8 | POWGEN - NUC | Nuclear | 381.6939 | 394 | 647.5438 | 602.706 | 591.3225 | 870.3639 | 1067.371 | 1191.5078 | 1351.3012 | 1427.9836 | 1482.4943
Current 2DS, 2030 start, 'Expect the Unexpected' but with cheap EVs | Vivid_8 | POWGEN - OIL | Other | 431.3884 | 452.4365 | 452.8331 | 253.0795 | 127.729 | 7.128 | 13.9777 | 26.251 | 71.9414 | 124.9708 | 168.5621
Current 2DS, 2030 start, 'Expect the Unexpected' but with cheap EVs | Vivid_8 | POWGEN - SOPV | Solar | 13.9308 | 96.5609 | 269.9341 | 820.587 | 3561.2653 | 6302.1434 | 7884.44 | 9667.0966 | 13449.415 | 19457.5819 | 22805.1492
Current 2DS, 2030 start, 'Expect the Unexpected' but with cheap EVs | Vivid_8 | POWGEN - SOTH | Solar | 11.2241 | 12.2495 | 13.0611 | 13.0599 | 13.0568 | 13.0586 | 13.0755 | 33.5758 | 33.5731 | 33.5707 | 33.5683
Current 2DS, 2030 start, 'Expect the Unexpected' but with cheap EVs | Vivid_8 | POWGEN - TID | Other | 0.31125 | 0.28314 | 0.23818 | 0.15879 | 0.079393 | 0 | 0 | 0 | 0 | 0 | 0
Current 2DS, 2030 start, 'Expect the Unexpected' but with cheap EVs | Vivid_8 | POWGEN - WIN | Wind | 217.7684 | 242.9986 | 365.3669 | 591.0974 | 2388.1779 | 4427.3601 | 6174.6049 | 8289.3395 | 12163.5302 | 19137.0144 | 24491.3285
Current 2DS, 2020 start, 'Expect the Unexpected' but with cheap energy efficiency | Vivid_9 | POWGEN - BIO | Biofuels | 19.5268 | 26.2935 | 116.2027 | 378.1563 | 471.8329 | 553.8713 | 353.4712 | 250.2009 | 66.5344 | 0 | 5.9972
Current 2DS, 2020 start, 'Expect the Unexpected' but with cheap energy efficiency | Vivid_9 | POWGEN - BIO CCS | Biofuels | 0 | 0 | 0 | 1.5632 | 13.9195 | 90.6094 | 437.5805 | 1114.9755 | 2068.6986 | 2725.5866 | 3260.8358
Current 2DS, 2020 start, 'Expect the Unexpected' but with cheap energy efficiency | Vivid_9 | POWGEN - COA | Coal | 1559.1151 | 1805 | 1805 | 1442.4318 | 475.4827 | 0 | 0 | 0 | 0 | 0 | 0
Current 2DS, 2020 start, 'Expect the Unexpected' but with cheap energy efficiency | Vivid_9 | POWGEN - GAS | Gas | 1036.6919 | 1662.4441 | 2170.7398 | 2017.8661 | 1016.7947 | 269.4616 | 336.4133 | 469.6327 | 367.7234 | 308.9992 | 229.205
Current 2DS, 2020 start, 'Expect the Unexpected' but with cheap energy efficiency | Vivid_9 | POWGEN - GAS CCS | Gas | 0 | 0 | 0 | 0 | 0.66655 | 3.111 | 5.1451 | 19.9346 | 63.2758 | 129.1851 | 463.9182
Current 2DS, 2020 start, 'Expect the Unexpected' but with cheap energy efficiency | Vivid_9 | POWGEN - GEO | Other | 31.1221 | 28.6708 | 108.0851 | 153.6041 | 198.8396 | 242.6728 | 242.2147 | 239.3347 | 241.2878 | 264.4915 | 471.706
Current 2DS, 2020 start, 'Expect the Unexpected' but with cheap energy efficiency | Vivid_9 | POWGEN - HYD | Hydro | 738.241 | 742.1032 | 985.0872 | 1189.6041 | 1319.7992 | 1485.9148 | 1590.4239 | 1730.8109 | 1846.5618 | 2208.9569 | 2615.9325
Current 2DS, 2020 start, 'Expect the Unexpected' but with cheap energy efficiency | Vivid_9 | POWGEN - NUC | Nuclear | 381.6939 | 394 | 647.5438 | 602.706 | 598.9975 | 766.6941 | 784.8376 | 953.3421 | 1058.277 | 1352.9044 | 1413.8316
Current 2DS, 2020 start, 'Expect the Unexpected' but with cheap energy efficiency | Vivid_9 | POWGEN - OIL | Other | 431.3884 | 452.4365 | 452.8331 | 262.0285 | 144.2625 | 16.6064 | 10.9118 | 24.1368 | 47.6757 | 69.6623 | 156.6417
Current 2DS, 2020 start, 'Expect the Unexpected' but with cheap energy efficiency | Vivid_9 | POWGEN - SOPV | Solar | 13.9308 | 96.5609 | 269.9341 | 735.442 | 2941.2846 | 5287.4838 | 7089.7534 | 8332.4079 | 10399.023 | 13622.7053 | 17662.8182
Current 2DS, 2020 start, 'Expect the Unexpected' but with cheap energy efficiency | Vivid_9 | POWGEN - SOTH | Solar | 11.2241 | 12.2495 | 13.0611 | 13.0587 | 13.0567 | 13.0547 | 13.053 | 22.6909 | 22.689 | 22.687 | 22.685
Current 2DS, 2020 start, 'Expect the Unexpected' but with cheap energy efficiency | Vivid_9 | POWGEN - TID | Other | 0.31125 | 0.28314 | 0.23818 | 0.15879 | 0.079393 | 0 | 0 | 0 | 0 | 0 | 0
Current 2DS, 2020 start, 'Expect the Unexpected' but with cheap energy efficiency | Vivid_9 | POWGEN - WIN | Wind | 217.7684 | 242.9986 | 365.3669 | 1387.0102 | 3215.8273 | 3605.4536 | 4726.0368 | 6440.515 | 9172.3001 | 13626.334 | 18953.9554
Note on A3: Shyamal: When copying this worksheet to other workbooks, include the sheets listed here, to avoid creating links between workbooks.

## W11. Iron Steel Demand
W11. Iron Steel Demand
Description: | Sums over iron & steel production under all TIAM scenarios and produces charts capable of showing as many scenarios as desired
If copy include: | AA_IronSteelDemand
Notes:
Indirect parameters: | Sum range
| Column 1 | Scenario | $B$8:$B$592
| Column 2 | Region\Period | $D$8:$D$592
Column 3
| Row 1 | Year | $G$7:$R$7
| Row 2 | - | -
| Sum range |  | $G$8:$R592
Parameters: | N/A
Units: | Iron & steel demand (Mtonnes)
Chart (at most 12 scenarios)
Selection
Scenario no. | 1 | 2 | 3 | 4 | 5 | 6 | 7 | 8 | 9 | 10 | 11 | 12
Scenario description | TIAM BAU - No Policy Action | Vivid BAU - WEO Current Policies Scenario emissions pathway run through TIAM | Vivid Paris NDCs - WEO New Policies Scenario emissions pathway run through TIAM | Current 2DS, 2020 start, 'Expect the Unexpected' | Current 2DS, 2030 start, 'Expect the Unexpected' | Current 1.5DS, 2020 start, 'Expect the Unexpected' | Current 1.5DS, 2030 start, 'Expect the Unexpected' | Current 1.75DS, 2020 start, 'Expect the Unexpected' | Current 1.75DS, 2030 start, 'Expect the Unexpected' | #N/A | #N/A | #N/A
Scenario | Vivid_0A | Vivid_0A_BAU | Vivid_0B | Vivid_1 | Vivid_2 | Vivid_13 | Vivid_14 | Vivid_25 | Vivid_26
Attribute | N/A
Year | Vivid_0A | Vivid_0A_BAU | Vivid_0B | Vivid_1 | Vivid_2 | Vivid_13 | Vivid_14 | Vivid_25 | Vivid_26
2012 | 1077.1377 | 1077.1377 | 1077.1377 | 1077.1377 | 1077.1377 | 1077.1377 | 1077.1377 | 1077.1377 | 1077.1377 | #N/A | #N/A | #N/A
2020 | 1346.4862 | 1346.4862 | 1292.6267 | 1292.6267 | 1292.6267 | 1292.6267 | 1292.6267 | 1292.6267 | 1292.6267 | #N/A | #N/A | #N/A
2030 | 1715.9066 | 1715.9066 | 1647.2703 | 1647.2703 | 1647.2703 | 1534.6597 | 1647.2703 | 1643.408 | 1647.2703 | #N/A | #N/A | #N/A
2040 | 1969.7002 | 1969.7002 | 1909.8452 | 1896.7734 | 1895.4112 | 1518.3156 | 1551.4595 | 1888.2041 | 1840.9808 | #N/A | #N/A | #N/A
2050 | 2263.7794 | 2263.7794 | 2255.4422 | 2185.556 | 2179.5541 | 1802.9985 | 1777.8813 | 2173.2282 | 2108.6059 | #N/A | #N/A | #N/A
2060 | 2572.7555 | 2572.7555 | 2507.1013 | 2477.2345 | 2473.3961 | 2357.9745 | 2051.5117 | 2473.8823 | 2346.6463 | #N/A | #N/A | #N/A
2070 | 2743.7675 | 2743.7675 | 2743.7675 | 2658.4151 | 2658.6651 | 2651.8667 | 2770.0794 | 2651.7119 | 2650.8967 | #N/A | #N/A | #N/A
2080 | 2883.8879 | 2883.8879 | 2885.0928 | 2785.7197 | 2785.7197 | 2793.2963 | 2888.2699 | 2723.7697 | 2746.9967 | #N/A | #N/A | #N/A
2090 | 2999.7933 | 2999.7933 | 3005.6875 | 2851.7871 | 2853.2443 | 2844.1147 | 2947.0269 | 2796.8532 | 2803.996 | #N/A | #N/A | #N/A
2100 | 3104.3136 | 3104.3136 | 3106.6336 | 2900.1788 | 2898.1974 | 2900.9811 | 3016.2605 | 2874.1536 | 2865.7638 | #N/A | #N/A | #N/A
Cleaned results
Scenario description | Scenario | Attribute | 2007 | 2012 | 2020 | 2030 | 2040 | 2050 | 2060 | 2070 | 2080 | 2090 | 2100
TIAM BAU - No Policy Action | Vivid_0A | VAR_FOut | 897.5029 | 1077.1377 | 1346.4862 | 1715.9066 | 1969.7002 | 2263.7794 | 2572.7555 | 2743.7675 | 2883.8879 | 2999.7933 | 3104.3136
Vivid BAU - WEO Current Policies Scenario emissions pathway run through TIAM | Vivid_0A_BAU | VAR_FOut | 897.5029 | 1077.1377 | 1346.4862 | 1715.9066 | 1969.7002 | 2263.7794 | 2572.7555 | 2743.7675 | 2883.8879 | 2999.7933 | 3104.3136
Vivid Paris NDCs - WEO New Policies Scenario emissions pathway run through TIAM | Vivid_0B | VAR_FOut | 897.5029 | 1077.1377 | 1292.6267 | 1647.2703 | 1909.8452 | 2255.4422 | 2507.1013 | 2743.7675 | 2885.0928 | 3005.6875 | 3106.6336
Current 2DS, 2020 start, 'Expect the Unexpected' | Vivid_1 | VAR_FOut | 897.5029 | 1077.1377 | 1292.6267 | 1647.2703 | 1896.7734 | 2185.556 | 2477.2345 | 2658.4151 | 2785.7197 | 2851.7871 | 2900.1788
Current 2DS, 2030 start, 'Expect the Unexpected' but with cheap energy efficiency | Vivid_10 | VAR_FOut | 897.5029 | 1077.1377 | 1292.6267 | 1647.2703 | 1699.4204 | 1637.7028 | 1734.0642 | 1870.9911 | 1967.2516 | 2034.9857 | 2067.6131
Current 2DS, 2020 start, 'Expect the Unexpected' but with most conservative biomass CCS / NET technology cost assumptions | Vivid_11 | VAR_FOut | 897.5029 | 1077.1377 | 1292.6267 | 1647.2703 | 1896.7734 | 2179.0916 | 2477.2345 | 2658.4151 | 2785.7197 | 2851.7098 | 2900.1788
Current 2DS, 2030 start, 'Expect the Unexpected' but with most conservative biomass CCS / NET technology cost assumptions | Vivid_12 | VAR_FOut | 897.5029 | 1077.1377 | 1292.6267 | 1647.2703 | 1894.5346 | 2178.6026 | 2473.3961 | 2658.6651 | 2785.7197 | 2853.2443 | 2898.1974
Current 1.5DS, 2020 start, 'Expect the Unexpected' | Vivid_13 | VAR_FOut | 897.5029 | 1077.1377 | 1292.6267 | 1534.6597 | 1518.3156 | 1802.9985 | 2357.9745 | 2651.8667 | 2793.2963 | 2844.1147 | 2900.9811
Current 1.5DS, 2030 start, 'Expect the Unexpected' | Vivid_14 | VAR_FOut | 897.5029 | 1077.1377 | 1292.6267 | 1647.2703 | 1551.4595 | 1777.8813 | 2051.5117 | 2770.0794 | 2888.2699 | 2947.0269 | 3016.2605
Current 1.5DS, 2020 start, 'Expect the Unexpected' but with cheap renewables | Vivid_15 | VAR_FOut | 897.5029 | 1077.1377 | 1292.6267 | 1534.6597 | 1517.5734 | 1802.5781 | 2359.5365 | 2672.4595 | 2793.3335 | 2844.1094 | 2900.9811
Current 1.5DS, 2030 start, 'Expect the Unexpected' but with cheap renewables | Vivid_16 | VAR_FOut | 897.5029 | 1077.1377 | 1292.6267 | 1647.2703 | 1551.4595 | 1777.8813 | 2050.172 | 2770.0794 | 2890.3795 | 2947.0269 | 3018.2419
Current 1.5DS, 2020 start, 'Expect the Unexpected' but with cheap CCS | Vivid_17 | VAR_FOut | 897.5029 | 1077.1377 | 1292.6267 | 1534.6597 | 1518.3156 | 1802.9985 | 2357.9745 | 2651.8667 | 2793.2963 | 2844.1147 | 2900.9811
Current 1.5DS, 2030 start, 'Expect the Unexpected' but with cheap CCS | Vivid_18 | VAR_FOut | 897.5029 | 1077.1377 | 1292.6267 | 1647.2703 | 1551.4595 | 1777.8813 | 2051.5117 | 2770.0794 | 2888.2699 | 2947.0269 | 3016.2605
Current 1.5DS, 2020 start, 'Expect the Unexpected' but with cheap EVs | Vivid_19 | VAR_FOut | 897.5029 | 1077.1377 | 1292.6267 | 1534.6597 | 1520.7007 | 1799.2683 | 2357.9745 | 2651.8667 | 2790.7536 | 2846.5259 | 2900.9811
Current 2DS, 2030 start, 'Expect the Unexpected' | Vivid_2 | VAR_FOut | 897.5029 | 1077.1377 | 1292.6267 | 1647.2703 | 1895.4112 | 2179.5541 | 2473.3961 | 2658.6651 | 2785.7197 | 2853.2443 | 2898.1974
Current 1.5DS, 2030 start, 'Expect the Unexpected' but with cheap EVs | Vivid_20 | VAR_FOut | 897.5029 | 1077.1377 | 1292.6267 | 1647.2703 | 1572.953 | 1777.108 | 2048.352 | 2764.3989 | 2886.51 | 2926.416 | 2996.025
Current 1.5DS, 2020 start, 'Expect the Unexpected' but with cheap energy efficiency | Vivid_21 | VAR_FOut | 897.5029 | 1077.1377 | 1292.6267 | 1577.9742 | 1362.4311 | 1411.548 | 1697.6904 | 1888.4186 | 1978.9025 | 2011.7556 | 2062.065
Current 1.5DS, 2030 start, 'Expect the Unexpected' but with cheap energy efficiency | Vivid_22 | VAR_FOut | 897.5029 | 1077.1377 | 1292.6267 | 1647.2703 | 1428.3103 | 1350.0236 | 1457.0119 | 1947.9795 | 2028.8224 | 2067.8522 | 2112.8737
Current 1.5DS, 2020 start, 'Expect the Unexpected' but with most conservative biomass CCS / NET technology cost assumptions | Vivid_23 | VAR_FOut | 897.5029 | 1077.1377 | 1292.6267 | 1532.9716 | 1491.2366 | 1779.3564 | 2396.4763 | 2676.8308 | 2790.5244 | 2847.3985 | 2896.2159
Current 1.5DS, 2030 start, 'Expect the Unexpected' but with most conservative biomass CCS / NET technology cost assumptions | Vivid_24 | VAR_FOut | 897.5029 | 1077.1377 | 1292.6267 | 1647.2703 | 1545.8757 | 1777.108 | 2048.9555 | 2768.1519 | 2893.6132 | 2940.7917 | 3016.2605
Current 1.75DS, 2020 start, 'Expect the Unexpected' | Vivid_25 | VAR_FOut | 897.5029 | 1077.1377 | 1292.6267 | 1643.408 | 1888.2041 | 2173.2282 | 2473.8823 | 2651.7119 | 2723.7697 | 2796.8532 | 2874.1536
Current 1.75DS, 2030 start, 'Expect the Unexpected' | Vivid_26 | VAR_FOut | 897.5029 | 1077.1377 | 1292.6267 | 1647.2703 | 1840.9808 | 2108.6059 | 2346.6463 | 2650.8967 | 2746.9967 | 2803.996 | 2865.7638
Current 1.75DS, 2020 start, 'Expect the Unexpected' but with cheap renewables | Vivid_27 | VAR_FOut | 897.5029 | 1077.1377 | 1292.6267 | 1642.8931 | 1888.2041 | 2173.2282 | 2476.6011 | 2651.7119 | 2720.618 | 2796.8532 | 2874.1536
Current 1.75DS, 2030 start, 'Expect the Unexpected' but with cheap renewables | Vivid_28 | VAR_FOut | 897.5029 | 1077.1377 | 1292.6267 | 1647.2703 | 1840.9808 | 2113.9377 | 2346.624 | 2655.7444 | 2746.9967 | 2803.996 | 2865.7638
Current 1.75DS, 2020 start, 'Expect the Unexpected' but with cheap CCS | Vivid_29 | VAR_FOut | 897.5029 | 1077.1377 | 1292.6267 | 1643.408 | 1888.2041 | 2173.2282 | 2473.8823 | 2651.7119 | 2723.7697 | 2796.8532 | 2874.1536
Current 2DS, 2020 start, 'Expect the Unexpected' but with cheap renewables | Vivid_3 | VAR_FOut | 897.5029 | 1077.1377 | 1292.6267 | 1647.2703 | 1896.7734 | 2197.8829 | 2477.2345 | 2658.4151 | 2785.7197 | 2851.348 | 2901.327
Current 1.75DS, 2030 start, 'Expect the Unexpected' but with cheap CCS | Vivid_30 | VAR_FOut | 897.5029 | 1077.1377 | 1292.6267 | 1647.2703 | 1840.9808 | 2108.6059 | 2346.6463 | 2650.8967 | 2746.9967 | 2803.996 | 2865.7638
Current 1.75DS, 2020 start, 'Expect the Unexpected' but with cheap EVs | Vivid_31 | VAR_FOut | 897.5029 | 1077.1377 | 1292.6267 | 1643.408 | 1890.9122 | 2173.2282 | 2473.8823 | 2650.0168 | 2716.7802 | 2795.0925 | 2874.1536
Current 1.75DS, 2030 start, 'Expect the Unexpected' but with cheap EVs | Vivid_32 | VAR_FOut | 897.5029 | 1077.1377 | 1292.6267 | 1647.2703 | 1840.9808 | 2092.1264 | 2348.0159 | 2655.5069 | 2747.8777 | 2796.5353 | 2874.1667
Current 1.75DS, 2020 start, 'Expect the Unexpected' but with cheap energy efficiency | Vivid_33 | VAR_FOut | 897.5029 | 1077.1377 | 1292.6267 | 1647.2703 | 1684.4462 | 1607.683 | 1748.9733 | 1875.9135 | 1968.5574 | 1993.2218 | 2030.9864
Current 1.75DS, 2030 start, 'Expect the Unexpected' but with cheap energy efficiency | Vivid_34 | VAR_FOut | 897.5029 | 1077.1377 | 1292.6267 | 1647.2703 | 1675.7401 | 1570.4816 | 1639.0687 | 1874.7269 | 1970.4843 | 2021.1187 | 2048.0513
Current 1.75DS, 2020 start, 'Expect the Unexpected' but with most conservative biomass CCS / NET technology cost assumptions | Vivid_35 | VAR_FOut | 897.5029 | 1077.1377 | 1292.6267 | 1640.0733 | 1880.7205 | 2173.2282 | 2473.5969 | 2650.8722 | 2723.7697 | 2796.8532 | 2874.1536
Current 1.75DS, 2030 start, 'Expect the Unexpected' but with most conservative biomass CCS / NET technology cost assumptions | Vivid_36 | VAR_FOut | 897.5029 | 1077.1377 | 1292.6267 | 1647.2703 | 1837.8022 | 2094.0126 | 2346.0532 | 2656.6474 | 2746.9967 | 2803.9675 | 2865.7638
Current 2DS, 2030 start, 'Expect the Unexpected' but with cheap renewables | Vivid_4 | VAR_FOut | 897.5029 | 1077.1377 | 1292.6267 | 1647.2703 | 1895.4112 | 2179.5541 | 2473.3961 | 2638.0722 | 2785.7197 | 2849.4517 | 2898.8412
Current 2DS, 2020 start, 'Expect the Unexpected' but with cheap CCS | Vivid_5 | VAR_FOut | 897.5029 | 1077.1377 | 1292.6267 | 1647.2703 | 1896.7734 | 2192.5511 | 2477.2345 | 2658.4151 | 2783.915 | 2853.6062 | 2900.1788
Current 2DS, 2030 start, 'Expect the Unexpected' but with cheap CCS | Vivid_6 | VAR_FOut | 897.5029 | 1077.1377 | 1292.6267 | 1647.2703 | 1895.4112 | 2179.5541 | 2473.3961 | 2658.6651 | 2785.7197 | 2853.2443 | 2898.1974
Current 2DS, 2020 start, 'Expect the Unexpected' but with cheap EVs | Vivid_7 | VAR_FOut | 897.5029 | 1077.1377 | 1292.6267 | 1647.2703 | 1908.3566 | 2177.9579 | 2477.2345 | 2658.4151 | 2782.3678 | 2853.2443 | 2898.1974
Current 2DS, 2030 start, 'Expect the Unexpected' but with cheap EVs | Vivid_8 | VAR_FOut | 897.5029 | 1077.1377 | 1292.6267 | 1647.2703 | 1892.6837 | 2174.2223 | 2469.9423 | 2638.3834 | 2784.1441 | 2832.0034 | 2899.4758
Current 2DS, 2020 start, 'Expect the Unexpected' but with cheap energy efficiency | Vivid_9 | VAR_FOut | 897.5029 | 1077.1377 | 1292.6267 | 1647.2703 | 1704.6408 | 1637.7028 | 1749.4784 | 1865.0692 | 1965.6632 | 2035.2817 | 2068.5873
Note on A3: Shyamal: When copying this worksheet to other workbooks, include the sheets listed here, to avoid creating links between workbooks.

## W12. Heat Pump New Cap
W12. Heat Pump New Cap
Description: | Sums over heat pump new capacity under all TIAM scenarios and produces charts capable of showing as many scenarios as desired
If copy include: | AA_HeatPumpNewCap
Notes:
Indirect parameters: | Sum range
| Column 1 | Scenario | $B$8:$B$592
| Column 2 | Region\Period | $C$8:$C$592
Column 3
| Row 1 | Year | $D$7:$N$7
| Row 2 | - | -
| Sum range |  | $D$8:$N592
Parameters: | N/A
Units: | Heat output from new capacity (PJ) if run at 100% capacity
Chart (at most 12 scenarios)
Selection
Scenario no. | 1 | 2 | 3 | 4 | 5 | 6 | 7 | 8 | 9 | 10 | 11 | 12
Scenario description | TIAM BAU - No Policy Action | Vivid BAU - WEO Current Policies Scenario emissions pathway run through TIAM | Vivid Paris NDCs - WEO New Policies Scenario emissions pathway run through TIAM | Current 2DS, 2020 start, 'Expect the Unexpected' | Current 2DS, 2030 start, 'Expect the Unexpected' | Current 1.5DS, 2020 start, 'Expect the Unexpected' | Current 1.5DS, 2030 start, 'Expect the Unexpected' | Current 1.75DS, 2020 start, 'Expect the Unexpected' | Current 1.75DS, 2030 start, 'Expect the Unexpected' | #N/A | #N/A | #N/A
Scenario | Vivid_0A | Vivid_0A_BAU | Vivid_0B | Vivid_1 | Vivid_2 | Vivid_13 | Vivid_14 | Vivid_25 | Vivid_26
Attribute | N/A
Year | Vivid_0A | Vivid_0A_BAU | Vivid_0B | Vivid_1 | Vivid_2 | Vivid_13 | Vivid_14 | Vivid_25 | Vivid_26
2012 | 77.9527 | 686.4287 | 77.9527 | 77.9527 | 77.9527 | 77.9527 | 77.9527 | 77.9527 | 77.9527 | #N/A | #N/A | #N/A
2020 | 836.5846 | 1959.9149 | 1875.9388 | 1875.9388 | 1875.9388 | 1875.9388 | 1875.9388 | 1875.9388 | 1875.9388 | #N/A | #N/A | #N/A
2030 | 1821.7967 | 2598.221 | 2777.4876 | 2767.5486 | 2777.4876 | 13658.4896 | 2777.4876 | 2740.5863 | 2777.4876 | #N/A | #N/A | #N/A
2040 | 3136.8088 | 2788.0912 | 3095.0121 | 3279.668 | 3056.6741 | 55588.5055 | 47003.0609 | 7960.2437 | 16844.8956 | #N/A | #N/A | #N/A
2050 | 2971.1135 | 3165.3515 | 2994.9106 | 6496.7532 | 10804.5162 | 21559.0323 | 23740.7038 | 16173.3261 | 20156.5152 | #N/A | #N/A | #N/A
2060 | 3461.2416 | 3352.3348 | 4167.8763 | 22993.3382 | 24923.23 | 26944.118 | 18527.1702 | 27094.7289 | 27276.8929 | #N/A | #N/A | #N/A
2070 | 3332.6849 | 3422.963 | 3654.8355 | 23106.8265 | 22720.5384 | 22671.8546 | 2860.2013 | 23634.7105 | 22242.2915 | #N/A | #N/A | #N/A
2080 | 4682.806 | 4593.1611 | 4360.4638 | 28291.1556 | 28445.0001 | 28925.7123 | 22971.8081 | 28505.4796 | 28133.235 | #N/A | #N/A | #N/A
2090 | 3577.1795 | 5262.5371 | 3930.9407 | 25057.9392 | 24900.0058 | 24314.7185 | 24725.8027 | 25100.8638 | 24079.358 | #N/A | #N/A | #N/A
2100 | 7397.5082 | 5797.7127 | 6653.7828 | 29249.7357 | 29242.6687 | 30056.8596 | 28475.6708 | 29146.4718 | 28321.2123 | #N/A | #N/A | #N/A
Cleaned results
Scenario description | Scenario |  | 2007 | 2012 | 2020 | 2030 | 2040 | 2050 | 2060 | 2070 | 2080 | 2090 | 2100
TIAM BAU - No Policy Action | Vivid_0A |  | 0 | 77.9527 | 836.5846 | 1821.7967 | 3136.8088 | 2971.1135 | 3461.2416 | 3332.6849 | 4682.806 | 3577.1795 | 7397.5082
Vivid BAU - WEO Current Policies Scenario emissions pathway run through TIAM | Vivid_0A_BAU |  | 294.2002 | 686.4287 | 1959.9149 | 2598.221 | 2788.0912 | 3165.3515 | 3352.3348 | 3422.963 | 4593.1611 | 5262.5371 | 5797.7127
Vivid Paris NDCs - WEO New Policies Scenario emissions pathway run through TIAM | Vivid_0B |  | 0 | 77.9527 | 1875.9388 | 2777.4876 | 3095.0121 | 2994.9106 | 4167.8763 | 3654.8355 | 4360.4638 | 3930.9407 | 6653.7828
Current 2DS, 2020 start, 'Expect the Unexpected' | Vivid_1 |  | 0 | 77.9527 | 1875.9388 | 2767.5486 | 3279.668 | 6496.7532 | 22993.3382 | 23106.8265 | 28291.1556 | 25057.9392 | 29249.7357
Current 2DS, 2030 start, 'Expect the Unexpected' but with cheap energy efficiency | Vivid_10 |  | 0 | 77.9527 | 1875.9388 | 2777.4876 | 3066.6578 | 6951.0864 | 21139.0181 | 20302.4631 | 25047.9235 | 22668.9742 | 26920.1896
Current 2DS, 2020 start, 'Expect the Unexpected' but with most conservative biomass CCS / NET technology cost assumptions | Vivid_11 |  | 0 | 77.9527 | 1875.9388 | 2767.5486 | 3279.668 | 6496.7532 | 22904.4853 | 23067.7923 | 28305.1922 | 25051.2483 | 29253.105
Current 2DS, 2030 start, 'Expect the Unexpected' but with most conservative biomass CCS / NET technology cost assumptions | Vivid_12 |  | 0 | 77.9527 | 1875.9388 | 2777.4876 | 3056.6741 | 10820.3542 | 25410.7888 | 22934.7293 | 28306.1732 | 25001.2541 | 29208.4469
Current 1.5DS, 2020 start, 'Expect the Unexpected' | Vivid_13 |  | 0 | 77.9527 | 1875.9388 | 13658.4896 | 55588.5055 | 21559.0323 | 26944.118 | 22671.8546 | 28925.7123 | 24314.7185 | 30056.8596
Current 1.5DS, 2030 start, 'Expect the Unexpected' | Vivid_14 |  | 0 | 77.9527 | 1875.9388 | 2777.4876 | 47003.0609 | 23740.7038 | 18527.1702 | 2860.2013 | 22971.8081 | 24725.8027 | 28475.6708
Current 1.5DS, 2020 start, 'Expect the Unexpected' but with cheap renewables | Vivid_15 |  | 0 | 77.9527 | 1875.9388 | 13658.4896 | 56220.6793 | 20876.9734 | 27638.8674 | 22851.5654 | 29202.4681 | 24241.8581 | 30170.3939
Current 1.5DS, 2030 start, 'Expect the Unexpected' but with cheap renewables | Vivid_16 |  | 0 | 77.9527 | 1875.9388 | 2777.4876 | 46515.4149 | 23672.852 | 18527.2283 | 2990.0032 | 22705.745 | 24658.9366 | 28778.3366
Current 1.5DS, 2020 start, 'Expect the Unexpected' but with cheap CCS | Vivid_17 |  | 0 | 77.9527 | 1875.9388 | 13658.4896 | 55588.5055 | 21559.0324 | 26944.1179 | 22671.8546 | 28925.7123 | 24314.7185 | 30056.8596
Current 1.5DS, 2030 start, 'Expect the Unexpected' but with cheap CCS | Vivid_18 |  | 0 | 77.9527 | 1875.9388 | 2777.4876 | 47003.0609 | 23740.7038 | 18527.1702 | 2860.2013 | 22971.8081 | 24725.8027 | 28475.6708
Current 1.5DS, 2020 start, 'Expect the Unexpected' but with cheap EVs | Vivid_19 |  | 0 | 77.9527 | 1875.9388 | 13737.4285 | 56291.1224 | 20638.7819 | 28408.3939 | 21703.73 | 31548.9226 | 22161.2591 | 32546.7977
Current 2DS, 2030 start, 'Expect the Unexpected' | Vivid_2 |  | 0 | 77.9527 | 1875.9388 | 2777.4876 | 3056.6741 | 10804.5162 | 24923.23 | 22720.5384 | 28445.0001 | 24900.0058 | 29242.6687
Current 1.5DS, 2030 start, 'Expect the Unexpected' but with cheap EVs | Vivid_20 |  | 0 | 77.9527 | 1875.9388 | 2777.4876 | 43835.6529 | 22666.9199 | 18842.3919 | 3011.3139 | 23247.9975 | 24217.5626 | 28973.1403
Current 1.5DS, 2020 start, 'Expect the Unexpected' but with cheap energy efficiency | Vivid_21 |  | 0 | 77.9527 | 1875.9388 | 12725.1089 | 50264.6522 | 18635.8682 | 22661.4822 | 16415.5053 | 26245.37 | 21377.2771 | 27833.3751
Current 1.5DS, 2030 start, 'Expect the Unexpected' but with cheap energy efficiency | Vivid_22 |  | 0 | 77.9527 | 1875.9388 | 2777.4876 | 37569.957 | 21863.3846 | 18308.2992 | 4708.0945 | 19072.5182 | 24111.9036 | 21658.3531
Current 1.5DS, 2020 start, 'Expect the Unexpected' but with most conservative biomass CCS / NET technology cost assumptions | Vivid_23 |  | 0 | 77.9527 | 1875.9388 | 13535.2589 | 76474.6645 | 18889.0582 | 28995.3116 | 22687.5321 | 29001.872 | 24526.9747 | 29608.6829
Current 1.5DS, 2030 start, 'Expect the Unexpected' but with most conservative biomass CCS / NET technology cost assumptions | Vivid_24 |  | 0 | 77.9527 | 1875.9388 | 2777.4876 | 59489.3002 | 48860.1416 | 21031.9014 | 2860.2013 | 16563.1206 | 21493.0759 | 29803.6453
Current 1.75DS, 2020 start, 'Expect the Unexpected' | Vivid_25 |  | 0 | 77.9527 | 1875.9388 | 2740.5863 | 7960.2437 | 16173.3261 | 27094.7289 | 23634.7105 | 28505.4796 | 25100.8638 | 29146.4718
Current 1.75DS, 2030 start, 'Expect the Unexpected' | Vivid_26 |  | 0 | 77.9527 | 1875.9388 | 2777.4876 | 16844.8956 | 20156.5152 | 27276.8929 | 22242.2915 | 28133.235 | 24079.358 | 28321.2123
Current 1.75DS, 2020 start, 'Expect the Unexpected' but with cheap renewables | Vivid_27 |  | 0 | 77.9527 | 1875.9388 | 2740.5863 | 7960.2437 | 16173.3261 | 27094.7289 | 23618.211 | 28498.2312 | 25099.0744 | 29141.0882
Current 1.75DS, 2030 start, 'Expect the Unexpected' but with cheap renewables | Vivid_28 |  | 0 | 77.9527 | 1875.9388 | 2777.4876 | 16693.783 | 20025.4148 | 27240.6916 | 22235.4007 | 28114.1309 | 24090.1371 | 28315.1685
Current 1.75DS, 2020 start, 'Expect the Unexpected' but with cheap CCS | Vivid_29 |  | 0 | 77.9527 | 1875.9388 | 2740.5863 | 7960.2437 | 16173.3261 | 27094.7289 | 23634.7105 | 28505.4796 | 25100.8638 | 29146.4718
Current 2DS, 2020 start, 'Expect the Unexpected' but with cheap renewables | Vivid_3 |  | 0 | 77.9527 | 1875.9388 | 2767.5486 | 3279.668 | 6725.7395 | 22171.0949 | 22873.9817 | 28414.4609 | 25002.4685 | 29275.1452
Current 1.75DS, 2030 start, 'Expect the Unexpected' but with cheap CCS | Vivid_30 |  | 0 | 77.9527 | 1875.9388 | 2777.4876 | 16844.8956 | 20156.5152 | 27276.8929 | 22242.2915 | 28133.235 | 24079.358 | 28321.2123
Current 1.75DS, 2020 start, 'Expect the Unexpected' but with cheap EVs | Vivid_31 |  | 0 | 77.9527 | 1875.9388 | 2754.9394 | 5783.5162 | 14672.5961 | 26902.1623 | 23381.7345 | 28582.9994 | 25359.8416 | 29202.7324
Current 1.75DS, 2030 start, 'Expect the Unexpected' but with cheap EVs | Vivid_32 |  | 0 | 77.9527 | 1875.9388 | 2777.4876 | 17125.7679 | 19314.4887 | 27731.5871 | 21649.2019 | 28810.8817 | 23604.8214 | 29070.3636
Current 1.75DS, 2020 start, 'Expect the Unexpected' but with cheap energy efficiency | Vivid_33 |  | 0 | 77.9527 | 1875.9388 | 2754.7101 | 4856.542 | 11519.8887 | 27680.3214 | 20950.3844 | 26404.1527 | 22470.6959 | 26191.3211
Current 1.75DS, 2030 start, 'Expect the Unexpected' but with cheap energy efficiency | Vivid_34 |  | 0 | 77.9527 | 1875.9388 | 2777.4876 | 9120.3645 | 20417.1568 | 26886.3113 | 16691.8739 | 26605.9013 | 22373.8434 | 28009.4285
Current 1.75DS, 2020 start, 'Expect the Unexpected' but with most conservative biomass CCS / NET technology cost assumptions | Vivid_35 |  | 0 | 77.9527 | 1875.9388 | 2740.5863 | 7979.9402 | 16173.3261 | 27108.6458 | 23641.9661 | 28522.3506 | 25102.6023 | 29146.5157
Current 1.75DS, 2030 start, 'Expect the Unexpected' but with most conservative biomass CCS / NET technology cost assumptions | Vivid_36 |  | 0 | 77.9527 | 1875.9388 | 2777.4876 | 16873.3951 | 20237.8432 | 27231.2933 | 21717.1414 | 27881.1835 | 24199.0322 | 28276.1986
Current 2DS, 2030 start, 'Expect the Unexpected' but with cheap renewables | Vivid_4 |  | 0 | 77.9527 | 1875.9388 | 2777.4876 | 3056.6741 | 10677.865 | 27228.1494 | 23733.1194 | 27570.271 | 25034.7899 | 28966.1271
Current 2DS, 2020 start, 'Expect the Unexpected' but with cheap CCS | Vivid_5 |  | 0 | 77.9527 | 1875.9388 | 2767.5486 | 3279.668 | 6496.3726 | 22561.9538 | 22917.3872 | 28879.3354 | 25061.6 | 29645.528
Current 2DS, 2030 start, 'Expect the Unexpected' but with cheap CCS | Vivid_6 |  | 0 | 77.9527 | 1875.9388 | 2777.4876 | 3056.6741 | 10804.5162 | 24923.2298 | 22720.5384 | 28445.0001 | 24900.0058 | 29242.6687
Current 2DS, 2020 start, 'Expect the Unexpected' but with cheap EVs | Vivid_7 |  | 0 | 77.9527 | 1875.9388 | 2772.8916 | 3074.3335 | 5291.4604 | 20712.0621 | 22253.0761 | 29203.349 | 25046.2115 | 29683.4642
Current 2DS, 2030 start, 'Expect the Unexpected' but with cheap EVs | Vivid_8 |  | 0 | 77.9527 | 1875.9388 | 2777.4876 | 3088.9342 | 10583.1641 | 24498.4858 | 22561.9138 | 28456.2483 | 24659.7077 | 29238.2132
Current 2DS, 2020 start, 'Expect the Unexpected' but with cheap energy efficiency | Vivid_9 |  | 0 | 77.9527 | 1875.9388 | 2680.6678 | 3024.1236 | 5665.9851 | 15599.5056 | 17770.7062 | 26238.7015 | 21987.964 | 27188.9899
Note on A3: Shyamal: When copying this worksheet to other workbooks, include the sheets listed here, to avoid creating links between workbooks.

## W13. EV New Cap
W13. EV new capacity
Description: | Sums over new EV capacity under all TIAM scenarios and produces charts capable of showing as many scenarios as desired
If copy include: | AA_EVNewCapacity
Notes:
Indirect parameters: | Sum range
| Column 1 | Scenario | $B$8:$B$592
| Column 2 | Attribute | $C$8:$C$592
| Column 3 | Region\Period | $D$8:$D$592
| Row 1 | Year | $E$7:$M$7
| Row 2 | - | -
| Sum range |  | $E$8:$M592
Parameters: | N/A
Units: | Billion passenger km from new capacity
Chart (at most 12 scenarios)
Selection
Scenario no. | 1 | 2 | 3 | 4 | 5 | 6 | 7 | 8 | 9 | 10 | 11 | 12
Scenario description | TIAM BAU - No Policy Action | Vivid BAU - WEO Current Policies Scenario emissions pathway run through TIAM | Vivid Paris NDCs - WEO New Policies Scenario emissions pathway run through TIAM | Current 2DS, 2020 start, 'Expect the Unexpected' | Current 2DS, 2030 start, 'Expect the Unexpected' | Current 1.5DS, 2020 start, 'Expect the Unexpected' | Current 1.5DS, 2030 start, 'Expect the Unexpected' | Current 1.75DS, 2020 start, 'Expect the Unexpected' | Current 1.75DS, 2030 start, 'Expect the Unexpected' | #N/A | #N/A | #N/A
Scenario | Vivid_0A | Vivid_0A_BAU | Vivid_0B | Vivid_1 | Vivid_2 | Vivid_13 | Vivid_14 | Vivid_25 | Vivid_26
Attribute | N/A
Year | Vivid_0A | Vivid_0A_BAU | Vivid_0B | Vivid_1 | Vivid_2 | Vivid_13 | Vivid_14 | Vivid_25 | Vivid_26
2012 | 9367.5172 | 9367.2485 | 9367.5172 | 9367.5172 | 9367.5172 | 9367.5172 | 9367.5172 | 9367.5172 | 9367.5172 | #N/A | #N/A | #N/A
2020 | 17671.5506 | 17671.6598 | 17671.5506 | 17671.5506 | 17671.5506 | 17671.5506 | 17671.5506 | 17671.5506 | 17671.5506 | #N/A | #N/A | #N/A
2030 | 22703.7104 | 22703.6779 | 22674.327 | 22754.6605 | 22674.327 | 21353.1681 | 22674.327 | 22686.2603 | 22674.327 | #N/A | #N/A | #N/A
2040 | 21662.3459 | 21662.3556 | 21671.0851 | 21751.6836 | 21926.3966 | 17208.4772 | 18855.1704 | 21635.9462 | 21794.9855 | #N/A | #N/A | #N/A
2050 | 27247.1297 | 27247.1268 | 27244.5305 | 27510.7334 | 27249.6737 | 19832.1947 | 21705.2277 | 27319.3652 | 26953.9808 | #N/A | #N/A | #N/A
2060 | 28302.0018 | 28302.0027 | 28302.7749 | 28515.7593 | 28515.1831 | 29251.6157 | 20122.1666 | 28351.434 | 27472.8076 | #N/A | #N/A | #N/A
2070 | 30714.0771 | 30714.0768 | 30716.915 | 30800.2877 | 30780.4558 | 30591.3745 | 34200.2372 | 30549.6882 | 31003.2762 | #N/A | #N/A | #N/A
2080 | 0 | 0 | 0 | 0 | 0 | 0 | 0 | 0 | 0 | #N/A | #N/A | #N/A
2090 | 0 | 0 | 0 | 0 | 0 | 0 | 0 | 0 | 0 | #N/A | #N/A | #N/A
2100 | 0 | 0 | 0 | 0 | 0 | 0 | 0 | 0 | 0 | #N/A | #N/A | #N/A
Cleaned results
Scenario description | Scenario | Attribute | 2007 | 2012 | 2020 | 2030 | 2040 | 2050 | 2060 | 2070 | 2080 | 2090 | 2100
TIAM BAU - No Policy Action | Vivid_0A | VAR_Ncap | 3718.6337 | 9367.5172 | 17671.5506 | 22703.7104 | 21662.3459 | 27247.1297 | 28302.0018 | 30714.0771 | 0 | 0 | 0
Vivid BAU - WEO Current Policies Scenario emissions pathway run through TIAM | Vivid_0A_BAU | VAR_Ncap | 3718.9024 | 9367.2485 | 17671.6598 | 22703.6779 | 21662.3556 | 27247.1268 | 28302.0027 | 30714.0768 | 0 | 0 | 0
Vivid Paris NDCs - WEO New Policies Scenario emissions pathway run through TIAM | Vivid_0B | VAR_Ncap | 3718.6337 | 9367.5172 | 17671.5506 | 22674.327 | 21671.0851 | 27244.5305 | 28302.7749 | 30716.915 | 0 | 0 | 0
Current 2DS, 2020 start, 'Expect the Unexpected' | Vivid_1 | VAR_Ncap | 3718.6337 | 9367.5172 | 17671.5506 | 22754.6605 | 21751.6836 | 27510.7334 | 28515.7593 | 30800.2877 | 0 | 0 | 0
Current 2DS, 2030 start, 'Expect the Unexpected' but with cheap energy efficiency | Vivid_10 | VAR_Ncap | 3718.6337 | 9367.5172 | 17671.5506 | 22674.327 | 17603.8461 | 22463.5554 | 23270.8241 | 25164.8144 | 0 | 0 | 0
Current 2DS, 2020 start, 'Expect the Unexpected' but with most conservative biomass CCS / NET technology cost assumptions | Vivid_11 | VAR_Ncap | 3718.6337 | 9367.5172 | 17671.5506 | 22751.3225 | 21753.5551 | 27509.684 | 28516.3477 | 30790.8303 | 0 | 0 | 0
Current 2DS, 2030 start, 'Expect the Unexpected' but with most conservative biomass CCS / NET technology cost assumptions | Vivid_12 | VAR_Ncap | 3718.6337 | 9367.5172 | 17671.5506 | 22674.327 | 21926.3966 | 27245.9307 | 28516.7187 | 30779.4272 | 0 | 0 | 0
Current 1.5DS, 2020 start, 'Expect the Unexpected' | Vivid_13 | VAR_Ncap | 3718.6337 | 9367.5172 | 17671.5506 | 21353.1681 | 17208.4772 | 19832.1947 | 29251.6157 | 30591.3745 | 0 | 0 | 0
Current 1.5DS, 2030 start, 'Expect the Unexpected' | Vivid_14 | VAR_Ncap | 3718.6337 | 9367.5172 | 17671.5506 | 22674.327 | 18855.1704 | 21705.2277 | 20122.1666 | 34200.2372 | 0 | 0 | 0
Current 1.5DS, 2020 start, 'Expect the Unexpected' but with cheap renewables | Vivid_15 | VAR_Ncap | 3718.6337 | 9367.5172 | 17671.5506 | 21353.1681 | 17208.4772 | 19834.4414 | 29250.3561 | 30590.883 | 0 | 0 | 0
Current 1.5DS, 2030 start, 'Expect the Unexpected' but with cheap renewables | Vivid_16 | VAR_Ncap | 3718.6337 | 9367.5172 | 17671.5506 | 22674.327 | 18855.1704 | 21705.2277 | 20122.1666 | 34200.2372 | 0 | 0 | 0
Current 1.5DS, 2020 start, 'Expect the Unexpected' but with cheap CCS | Vivid_17 | VAR_Ncap | 3718.6337 | 9367.5172 | 17671.5506 | 21353.1681 | 17208.4772 | 19832.1947 | 29251.6157 | 30591.3745 | 0 | 0 | 0
Current 1.5DS, 2030 start, 'Expect the Unexpected' but with cheap CCS | Vivid_18 | VAR_Ncap | 3718.6337 | 9367.5172 | 17671.5506 | 22674.327 | 18855.1704 | 21705.2277 | 20122.1666 | 34200.2372 | 0 | 0 | 0
Current 1.5DS, 2020 start, 'Expect the Unexpected' but with cheap EVs | Vivid_19 | VAR_Ncap | 3718.6337 | 9367.5172 | 17671.5506 | 22333.3877 | 17784.4219 | 20023.9475 | 30690.28 | 31619.9715 | 0 | 0 | 0
Current 2DS, 2030 start, 'Expect the Unexpected' | Vivid_2 | VAR_Ncap | 3718.6337 | 9367.5172 | 17671.5506 | 22674.327 | 21926.3966 | 27249.6737 | 28515.1831 | 30780.4558 | 0 | 0 | 0
Current 1.5DS, 2030 start, 'Expect the Unexpected' but with cheap EVs | Vivid_20 | VAR_Ncap | 3718.6337 | 9367.5172 | 17671.5506 | 22674.327 | 20011.1203 | 22259.0539 | 20354.0658 | 35404.4816 | 0 | 0 | 0
Current 1.5DS, 2020 start, 'Expect the Unexpected' but with cheap energy efficiency | Vivid_21 | VAR_Ncap | 3718.6337 | 9367.5172 | 17671.5506 | 14825.5006 | 15854.883 | 18529.8999 | 23641.9026 | 25061.8955 | 0 | 0 | 0
Current 1.5DS, 2030 start, 'Expect the Unexpected' but with cheap energy efficiency | Vivid_22 | VAR_Ncap | 3718.6337 | 9367.5172 | 17671.5506 | 22674.327 | 15167.7814 | 17932.0293 | 16318.4891 | 27896.2515 | 0 | 0 | 0
Current 1.5DS, 2020 start, 'Expect the Unexpected' but with most conservative biomass CCS / NET technology cost assumptions | Vivid_23 | VAR_Ncap | 3718.6337 | 9367.5172 | 17671.5506 | 21325.3975 | 17219.5873 | 19245.9972 | 30209.7944 | 30292.1478 | 0 | 0 | 0
Current 1.5DS, 2030 start, 'Expect the Unexpected' but with most conservative biomass CCS / NET technology cost assumptions | Vivid_24 | VAR_Ncap | 3718.6337 | 9367.5172 | 17671.5506 | 22674.327 | 18802.1091 | 21523.6415 | 20297.3483 | 34141.0257 | 0 | 0 | 0
Current 1.75DS, 2020 start, 'Expect the Unexpected' | Vivid_25 | VAR_Ncap | 3718.6337 | 9367.5172 | 17671.5506 | 22686.2603 | 21635.9462 | 27319.3652 | 28351.434 | 30549.6882 | 0 | 0 | 0
Current 1.75DS, 2030 start, 'Expect the Unexpected' | Vivid_26 | VAR_Ncap | 3718.6337 | 9367.5172 | 17671.5506 | 22674.327 | 21794.9855 | 26953.9808 | 27472.8076 | 31003.2762 | 0 | 0 | 0
Current 1.75DS, 2020 start, 'Expect the Unexpected' but with cheap renewables | Vivid_27 | VAR_Ncap | 3718.6337 | 9367.5172 | 17671.5506 | 22686.2603 | 21625.9648 | 27324.9616 | 28358.4664 | 30546.19 | 0 | 0 | 0
Current 1.75DS, 2030 start, 'Expect the Unexpected' but with cheap renewables | Vivid_28 | VAR_Ncap | 3718.6337 | 9367.5172 | 17671.5506 | 22674.327 | 21794.9855 | 26959.1225 | 27469.9247 | 31004.8926 | 0 | 0 | 0
Current 1.75DS, 2020 start, 'Expect the Unexpected' but with cheap CCS | Vivid_29 | VAR_Ncap | 3718.6337 | 9367.5172 | 17671.5506 | 22686.2603 | 21635.9462 | 27319.3652 | 28351.434 | 30549.6882 | 0 | 0 | 0
Current 2DS, 2020 start, 'Expect the Unexpected' but with cheap renewables | Vivid_3 | VAR_Ncap | 3718.6337 | 9367.5172 | 17671.5506 | 22755.1808 | 21751.3918 | 27510.897 | 28514.7281 | 30801.8009 | 0 | 0 | 0
Current 1.75DS, 2030 start, 'Expect the Unexpected' but with cheap CCS | Vivid_30 | VAR_Ncap | 3718.6337 | 9367.5172 | 17671.5506 | 22674.327 | 21794.9855 | 26953.9808 | 27472.8076 | 31003.2762 | 0 | 0 | 0
Current 1.75DS, 2020 start, 'Expect the Unexpected' but with cheap EVs | Vivid_31 | VAR_Ncap | 3718.6337 | 9367.5172 | 17671.5506 | 23214.8047 | 22287.8894 | 28397.4372 | 29416.0292 | 31792.0897 | 0 | 0 | 0
Current 1.75DS, 2030 start, 'Expect the Unexpected' but with cheap EVs | Vivid_32 | VAR_Ncap | 3718.6337 | 9367.5172 | 17671.5506 | 22674.327 | 22433.1324 | 27988.7877 | 28838.6082 | 32186.8167 | 0 | 0 | 0
Current 1.75DS, 2020 start, 'Expect the Unexpected' but with cheap energy efficiency | Vivid_33 | VAR_Ncap | 3718.6337 | 9367.5172 | 17671.5506 | 15426.1176 | 19535.425 | 21789.8873 | 23346.5229 | 24941.542 | 0 | 0 | 0
Current 1.75DS, 2030 start, 'Expect the Unexpected' but with cheap energy efficiency | Vivid_34 | VAR_Ncap | 3718.6337 | 9367.5172 | 17671.5506 | 22674.327 | 17528.1892 | 22120.3025 | 22479.9252 | 25404.2249 | 0 | 0 | 0
Current 1.75DS, 2020 start, 'Expect the Unexpected' but with most conservative biomass CCS / NET technology cost assumptions | Vivid_35 | VAR_Ncap | 3718.6337 | 9367.5172 | 17671.5506 | 22686.2603 | 21635.8891 | 27318.376 | 28351.9886 | 30549.3772 | 0 | 0 | 0
Current 1.75DS, 2030 start, 'Expect the Unexpected' but with most conservative biomass CCS / NET technology cost assumptions | Vivid_36 | VAR_Ncap | 3718.6337 | 9367.5172 | 17671.5506 | 22674.327 | 21792.9608 | 26954.6496 | 27474.3206 | 31003.5508 | 0 | 0 | 0
Current 2DS, 2030 start, 'Expect the Unexpected' but with cheap renewables | Vivid_4 | VAR_Ncap | 3718.6337 | 9367.5172 | 17671.5506 | 22674.327 | 21926.3966 | 27249.6737 | 28517.3272 | 30781.9485 | 0 | 0 | 0
Current 2DS, 2020 start, 'Expect the Unexpected' but with cheap CCS | Vivid_5 | VAR_Ncap | 3718.6337 | 9367.5172 | 17671.5506 | 22751.3225 | 21753.5551 | 27509.3546 | 28516.5324 | 30786.3456 | 0 | 0 | 0
Current 2DS, 2030 start, 'Expect the Unexpected' but with cheap CCS | Vivid_6 | VAR_Ncap | 3718.6337 | 9367.5172 | 17671.5506 | 22674.327 | 21926.3966 | 27249.6737 | 28515.1831 | 30780.4558 | 0 | 0 | 0
Current 2DS, 2020 start, 'Expect the Unexpected' but with cheap EVs | Vivid_7 | VAR_Ncap | 3718.6337 | 9367.5172 | 17671.5506 | 23308.1041 | 22314.3179 | 28423.6551 | 29552.2328 | 31857.4517 | 0 | 0 | 0
Current 2DS, 2030 start, 'Expect the Unexpected' but with cheap EVs | Vivid_8 | VAR_Ncap | 3718.6337 | 9367.5172 | 17671.5506 | 22674.327 | 22574.3447 | 28262.2581 | 29491.2505 | 31851.632 | 0 | 0 | 0
Current 2DS, 2020 start, 'Expect the Unexpected' but with cheap energy efficiency | Vivid_9 | VAR_Ncap | 3718.6337 | 9367.5172 | 17671.5506 | 15492.6167 | 19546.1969 | 21965.9821 | 23397.6392 | 25157.5703 | 0 | 0 | 0
Note on A3: Shyamal: When copying this worksheet to other workbooks, include the sheets listed here, to avoid creating links between workbooks.

## W14. CO2 Captured
W14. CO2 Captured
Description: | Sums over CO2 captured under all TIAM scenarios and produces charts capable of showing as many scenarios as desired
If copy include: | AA_CO2Captured
Notes:
Indirect parameters: | Sum range
| Column 1 | Scenario | $B$8:$B$577
| Column 2 | Region\Period | $D$8:$D$577
Column 3
| Row 1 | Year | $D$7:$L$7
| Row 2 | - | -
| Sum range |  | $D$8:$L577
Parameters: | N/A
Units: | Carbon captured (GtCO2)
Chart (at most 12 scenarios)
Selection
Scenario no. | 1 | 2 | 3 | 4 | 5 | 6 | 7 | 8 | 9 | 10 | 11 | 12
Scenario description | TIAM BAU - No Policy Action | Vivid BAU - WEO Current Policies Scenario emissions pathway run through TIAM | Vivid Paris NDCs - WEO New Policies Scenario emissions pathway run through TIAM | Current 2DS, 2020 start, 'Expect the Unexpected' | Current 2DS, 2030 start, 'Expect the Unexpected' | Current 1.5DS, 2020 start, 'Expect the Unexpected' | Current 1.5DS, 2030 start, 'Expect the Unexpected' | Current 1.75DS, 2020 start, 'Expect the Unexpected' | Current 1.75DS, 2030 start, 'Expect the Unexpected' | #N/A | #N/A | #N/A
Scenario | Vivid_0A | Vivid_0A_BAU | Vivid_0B | Vivid_1 | Vivid_2 | Vivid_13 | Vivid_14 | Vivid_25 | Vivid_26
Attribute | N/A
Year | Vivid_0A | Vivid_0A_BAU | Vivid_0B | Vivid_1 | Vivid_2 | Vivid_13 | Vivid_14 | Vivid_25
2012 | 0 | 0 | 0 | 0 | 0 | 0 | 0 | 0 | #N/A | #N/A | #N/A | #N/A
2020 | 0 | 0.71341 | 0.71755 | 0.71755 | 0.71755 | 0.71755 | 0.71755 | 0.71755 | #N/A | #N/A | #N/A | #N/A
2030 | 0 | 0.76604 | 0.77138 | 1.2789 | 0.77138 | 1.5629 | 0.77138 | 1.3988 | #N/A | #N/A | #N/A | #N/A
2040 | 0 | 0 | 0.7649 | 2.0368 | 1.9574 | 3.9409 | 3.9409 | 2.9885 | #N/A | #N/A | #N/A | #N/A
2050 | 0 | 0 | 0.7532 | 4.042 | 4.111 | 9.6269 | 10.35 | 9.0413 | #N/A | #N/A | #N/A | #N/A
2060 | 0 | 0 | 0.94 | 8.3127 | 9.4136 | 20.7398 | 19.0956 | 14.5919 | #N/A | #N/A | #N/A | #N/A
2070 | 0 | 0 | 0 | 15.1443 | 14.6906 | 20.0252 | 11.9354 | 20.6224 | #N/A | #N/A | #N/A | #N/A
2080 | 0 | 0 | 0 | 21.1343 | 21.36 | 23.043 | 13.6744 | 23.9478 | #N/A | #N/A | #N/A | #N/A
2090 | 0 | 0 | 0 | 25.1753 | 25.1694 | 25.1203 | 15.2726 | 24.5491 | #N/A | #N/A | #N/A | #N/A
2100 | 0 | 0 | 0 | 25.9086 | 25.4696 | 25.5266 | 20.5613 | 25.695 | #N/A | #N/A | #N/A | #N/A
Cleaned results
Scenario description | Scenario |  | 2007 | 2012 | 2020 | 2030 | 2040 | 2050 | 2060 | 2070 | 2080 | 2090 | 2100
TIAM BAU - No Policy Action | Vivid_0A |  | 0 | 0 | 0 | 0 | 0 | 0 | 0 | 0 | 0 | 0 | 0
Vivid BAU - WEO Current Policies Scenario emissions pathway run through TIAM | Vivid_0A_BAU |  | 0 | 0 | 0.71341 | 0.76604 | 0 | 0 | 0 | 0 | 0 | 0 | 0
Vivid Paris NDCs - WEO New Policies Scenario emissions pathway run through TIAM | Vivid_0B |  | 0 | 0 | 0.71755 | 0.77138 | 0.7649 | 0.7532 | 0.94 | 0 | 0 | 0 | 0
Current 2DS, 2020 start, 'Expect the Unexpected' | Vivid_1 |  | 0 | 0 | 0.71755 | 1.2789 | 2.0368 | 4.042 | 8.3127 | 15.1443 | 21.1343 | 25.1753 | 25.9086
Current 2DS, 2030 start, 'Expect the Unexpected' but with cheap energy efficiency | Vivid_10 |  | 0 | 0 | 0.71755 | 0.77138 | 0.95832 | 2.585 | 5.455 | 10.8216 | 16.758 | 21.1047 | 23.7408
Current 2DS, 2020 start, 'Expect the Unexpected' but with most conservative biomass CCS / NET technology cost assumptions | Vivid_11 |  | 0 | 0 | 0.71755 | 1.2781 | 2.0721 | 4.0394 | 8.249 | 15.1467 | 21.1779 | 25.1482 | 25.9023
Current 2DS, 2030 start, 'Expect the Unexpected' but with most conservative biomass CCS / NET technology cost assumptions | Vivid_12 |  | 0 | 0 | 0.71755 | 0.77138 | 1.9617 | 4.1591 | 9.4892 | 14.7361 | 21.3726 | 25.1668 | 25.5168
Current 1.5DS, 2020 start, 'Expect the Unexpected' | Vivid_13 |  | 0 | 0 | 0.71755 | 1.5629 | 3.9409 | 9.6269 | 20.7398 | 20.0252 | 23.043 | 25.1203 | 25.5266
Current 1.5DS, 2030 start, 'Expect the Unexpected' | Vivid_14 |  | 0 | 0 | 0.71755 | 0.77138 | 3.9409 | 10.35 | 19.0956 | 11.9354 | 13.6744 | 15.2726 | 20.5613
Current 1.5DS, 2020 start, 'Expect the Unexpected' but with cheap renewables | Vivid_15 |  | 0 | 0 | 0.71755 | 1.5624 | 3.9409 | 9.6251 | 20.7494 | 20.0254 | 23.12 | 25.1885 | 25.5771
Current 1.5DS, 2030 start, 'Expect the Unexpected' but with cheap renewables | Vivid_16 |  | 0 | 0 | 0.71755 | 0.77138 | 3.9409 | 10.35 | 19.096 | 11.8544 | 13.7124 | 15.3361 | 20.5899
Current 1.5DS, 2020 start, 'Expect the Unexpected' but with cheap CCS | Vivid_17 |  | 0 | 0 | 0.71755 | 1.5629 | 3.9409 | 9.6269 | 20.7398 | 20.0252 | 23.043 | 25.1203 | 25.5266
Current 1.5DS, 2030 start, 'Expect the Unexpected' but with cheap CCS | Vivid_18 |  | 0 | 0 | 0.71755 | 0.77138 | 3.9409 | 10.35 | 19.0956 | 11.9354 | 13.6744 | 15.2726 | 20.5613
Current 1.5DS, 2020 start, 'Expect the Unexpected' but with cheap EVs | Vivid_19 |  | 0 | 0 | 0.71755 | 1.4491 | 3.9409 | 9.6025 | 20.8857 | 20.4673 | 23.3423 | 25.1369 | 25.6551
Current 2DS, 2030 start, 'Expect the Unexpected' | Vivid_2 |  | 0 | 0 | 0.71755 | 0.77138 | 1.9574 | 4.111 | 9.4136 | 14.6906 | 21.36 | 25.1694 | 25.4696
Current 1.5DS, 2030 start, 'Expect the Unexpected' but with cheap EVs | Vivid_20 |  | 0 | 0 | 0.71755 | 0.77138 | 3.7359 | 10.35 | 19.0914 | 12.2569 | 14.1424 | 15.3459 | 20.702
Current 1.5DS, 2020 start, 'Expect the Unexpected' but with cheap energy efficiency | Vivid_21 |  | 0 | 0 | 0.71755 | 1.5936 | 3.9409 | 10.1113 | 19.0567 | 17.2874 | 19.2288 | 22.7717 | 23.4819
Current 1.5DS, 2030 start, 'Expect the Unexpected' but with cheap energy efficiency | Vivid_22 |  | 0 | 0 | 0.71755 | 0.77138 | 3.8757 | 9.665 | 18.5538 | 8.822 | 9.6389 | 11.2436 | 18.1606
Current 1.5DS, 2020 start, 'Expect the Unexpected' but with most conservative biomass CCS / NET technology cost assumptions | Vivid_23 |  | 0 | 0 | 0.71755 | 1.554 | 3.9409 | 8.4084 | 20.8395 | 19.0201 | 21.9803 | 25.0858 | 25.3656
Current 1.5DS, 2030 start, 'Expect the Unexpected' but with most conservative biomass CCS / NET technology cost assumptions | Vivid_24 |  | 0 | 0 | 0.71755 | 0.77138 | 3.9409 | 9.6476 | 19.1733 | 11.9059 | 14.2317 | 15.7921 | 20.4115
Current 1.75DS, 2020 start, 'Expect the Unexpected' | Vivid_25 |  | 0 | 0 | 0.71755 | 1.3988 | 2.9885 | 9.0413 | 14.5919 | 20.6224 | 23.9478 | 24.5491 | 25.695
Current 1.75DS, 2030 start, 'Expect the Unexpected' | Vivid_26 |  | 0 | 0 | 0.71755 | 0.77138 | 2.6173 | 9.3556 | 16.9877 | 20.1465 | 23.2809 | 24.7809 | 25.5778
Current 1.75DS, 2020 start, 'Expect the Unexpected' but with cheap renewables | Vivid_27 |  | 0 | 0 | 0.71755 | 1.4022 | 2.9716 | 8.9966 | 14.5871 | 20.6495 | 23.9547 | 24.4717 | 25.6026
Current 1.75DS, 2030 start, 'Expect the Unexpected' but with cheap renewables | Vivid_28 |  | 0 | 0 | 0.71755 | 0.77138 | 2.6389 | 9.3762 | 16.9809 | 20.1212 | 23.2779 | 24.7351 | 25.4995
Current 1.75DS, 2020 start, 'Expect the Unexpected' but with cheap CCS | Vivid_29 |  | 0 | 0 | 0.71755 | 1.3988 | 2.9885 | 9.0413 | 14.5919 | 20.6224 | 23.9478 | 24.5491 | 25.695
Current 2DS, 2020 start, 'Expect the Unexpected' but with cheap renewables | Vivid_3 |  | 0 | 0 | 0.71755 | 1.2774 | 1.9956 | 4.0194 | 8.3086 | 15.156 | 21.1469 | 25.1929 | 25.7944
Current 1.75DS, 2030 start, 'Expect the Unexpected' but with cheap CCS | Vivid_30 |  | 0 | 0 | 0.71755 | 0.77138 | 2.6173 | 9.3556 | 16.9877 | 20.1465 | 23.2809 | 24.7809 | 25.5778
Current 1.75DS, 2020 start, 'Expect the Unexpected' but with cheap EVs | Vivid_31 |  | 0 | 0 | 0.71755 | 1.3305 | 2.3405 | 7.8179 | 14.4253 | 20.7951 | 24.0637 | 24.629 | 25.8088
Current 1.75DS, 2030 start, 'Expect the Unexpected' but with cheap EVs | Vivid_32 |  | 0 | 0 | 0.71755 | 0.77138 | 2.1571 | 8.0894 | 16.5902 | 20.3443 | 23.4318 | 24.7762 | 25.6068
Current 1.75DS, 2020 start, 'Expect the Unexpected' but with cheap energy efficiency | Vivid_33 |  | 0 | 0 | 0.71755 | 1.3094 | 2.3733 | 4.9614 | 10.4805 | 16.9718 | 20.8072 | 22.472 | 22.9543
Current 1.75DS, 2030 start, 'Expect the Unexpected' but with cheap energy efficiency | Vivid_34 |  | 0 | 0 | 0.71755 | 0.77138 | 2.0313 | 6.9232 | 13.5915 | 16.4109 | 19.7847 | 22.8126 | 23.5064
Current 1.75DS, 2020 start, 'Expect the Unexpected' but with most conservative biomass CCS / NET technology cost assumptions | Vivid_35 |  | 0 | 0 | 0.71755 | 1.4024 | 2.9806 | 9.0293 | 14.5334 | 20.6201 | 23.9194 | 24.576 | 25.6857
Current 1.75DS, 2030 start, 'Expect the Unexpected' but with most conservative biomass CCS / NET technology cost assumptions | Vivid_36 |  | 0 | 0 | 0.71755 | 0.77138 | 2.6457 | 9.3043 | 16.9376 | 20.1049 | 23.2737 | 24.7614 | 25.5805
Current 2DS, 2030 start, 'Expect the Unexpected' but with cheap renewables | Vivid_4 |  | 0 | 0 | 0.71755 | 0.77138 | 1.9585 | 4.1221 | 9.4041 | 14.6698 | 21.3391 | 25.1191 | 25.4481
Current 2DS, 2020 start, 'Expect the Unexpected' but with cheap CCS | Vivid_5 |  | 0 | 0 | 0.71755 | 1.2746 | 2.1246 | 4.1957 | 8.6215 | 15.2771 | 20.9979 | 25.1215 | 25.7908
Current 2DS, 2030 start, 'Expect the Unexpected' but with cheap CCS | Vivid_6 |  | 0 | 0 | 0.71755 | 0.77138 | 1.9574 | 4.111 | 9.4136 | 14.6906 | 21.36 | 25.1694 | 25.4696
Current 2DS, 2020 start, 'Expect the Unexpected' but with cheap EVs | Vivid_7 |  | 0 | 0 | 0.71755 | 1.2379 | 1.8583 | 3.7635 | 8.1345 | 14.8136 | 20.8866 | 25.0946 | 25.872
Current 2DS, 2030 start, 'Expect the Unexpected' but with cheap EVs | Vivid_8 |  | 0 | 0 | 0.71755 | 0.77138 | 1.7443 | 3.2356 | 8.7057 | 14.5301 | 21.5004 | 25.1604 | 25.656
Current 2DS, 2020 start, 'Expect the Unexpected' but with cheap energy efficiency | Vivid_9 |  | 0 | 0 | 0.71755 | 1.1892 | 1.3561 | 2.7366 | 5.0914 | 10.2913 | 16.1529 | 20.5349 | 23.9439
Note on A3: Shyamal: When copying this worksheet to other workbooks, include the sheets listed here, to avoid creating links between workbooks.

## W15. Carbon Prices
W15. Carbon Prices
Description: | Averages carbon prices under all TIAM scenarios and produces charts capable of showing as many scenarios as desired
If copy include: | AA_CarbonPrice
Notes:
Indirect parameters: | Sum range
| Column 1 | Scenario | $B$8:$B$613
| Column 2 | Region\Period | $C$8:$C$613
Column 3
| Row 1 | Year | $D$7:$L$7
| Row 2 | - | -
| Sum range |  | $D$8:$L613
Parameters: | 1.2205
Units: | 2016US$/tCO2
Chart (at most 12 scenarios)
Selection
Scenario no. | 1 | 2 | 3 | 4 | 5 | 6 | 7 | 8 | 9 | 10 | 11 | 12
Scenario description | Vivid BAU - WEO Current Policies Scenario emissions pathway run through TIAM | Vivid Paris NDCs - WEO New Policies Scenario emissions pathway run through TIAM | Current 2DS, 2020 start, 'Expect the Unexpected' | Current 2DS, 2020 start, 'Expect the Unexpected' but with cheap renewables | Current 2DS, 2020 start, 'Expect the Unexpected' but with cheap CCS | Current 2DS, 2020 start, 'Expect the Unexpected' but with cheap EVs | Current 1.75DS, 2020 start, 'Expect the Unexpected' | Current 1.75DS, 2030 start, 'Expect the Unexpected' | #N/A | #N/A | #N/A | #N/A
Scenario | Vivid_0A_BAU | Vivid_0B | Vivid_1 | Vivid_3 | Vivid_5 | Vivid_7 | Vivid_25 | Vivid_26
Attribute | N/A
Year | Vivid_0A_BAU | Vivid_0B | Vivid_1 | Vivid_3 | Vivid_5 | Vivid_7 | Vivid_25 | Vivid_26
2020 | 0 | 9.809 | 5.8937 | 5.8937 | 5.8937 | 5.8937 | 5.8937 | 5.8937 | #N/A | #N/A | #N/A | #N/A
2030 | 0 | 43.7172 | 70.0631 | 68.159 | 73.5501 | 60.8321 | 111.5039 | 39.1728 | #N/A | #N/A | #N/A | #N/A
2040 | 0 | 34.6726 | 74.6753 | 70.9676 | 69.4704 | 56.2592 | 161.5513 | 152.3758 | #N/A | #N/A | #N/A | #N/A
2050 | 0 | 21.7386 | 75.8713 | 75.848 | 74.8147 | 74.3656 | 193.7021 | 456.8133 | #N/A | #N/A | #N/A | #N/A
2060 | 0 | 37.1185 | 123.5768 | 123.5387 | 121.8556 | 121.1738 | 244.242 | 1184.5282 | #N/A | #N/A | #N/A | #N/A
2070 | 0 | 0 | 201.2841 | 201.222 | 198.4804 | 197.3697 | 397.8846 | 325.8107 | #N/A | #N/A | #N/A | #N/A
2080 | 0 | 0 | 327.8609 | 327.7598 | 323.2941 | 321.4848 | 648.1025 | 530.7016 | #N/A | #N/A | #N/A | #N/A
2090 | 0 | 0 | 534.0413 | 533.8766 | 526.6024 | 523.6553 | 1055.6811 | 864.4474 | #N/A | #N/A | #N/A | #N/A
2100 | 0 | 0 | 869.8874 | 869.6191 | 857.7702 | 852.9697 | 1719.5836 | 1408.0842 | #N/A | #N/A | #N/A | #N/A
Cleaned results
Scenario description | Scenario |  |  |  | 2020 | 2030 | 2040 | 2050 | 2060 | 2070 | 2080 | 2090 | 2100
TIAM BAU - No Policy Action | Vivid_0A |  |  |  | #DIV/0! | #DIV/0! | #DIV/0! | #DIV/0! | #DIV/0! | #DIV/0! | #DIV/0! | #DIV/0! | #DIV/0!
Vivid BAU - WEO Current Policies Scenario emissions pathway run through TIAM | Vivid_0A_BAU |  |  |  | 52.8361 | 28.9931 | 1.7417 | 0 | 0 | 0 | 0 | 0 | 0
Vivid Paris NDCs - WEO New Policies Scenario emissions pathway run through TIAM | Vivid_0B |  |  |  | 62.6451 | 72.7103 | 36.4142 | 21.7386 | 37.1185 | 0 | 0 | 0 | 0
Current 2DS, 2020 start, 'Expect the Unexpected' | Vivid_1 |  |  |  | 58.7298 | 99.0561 | 76.417 | 75.8713 | 123.5768 | 201.2841 | 327.8609 | 534.0413 | 869.8874
Current 2DS, 2030 start, 'Expect the Unexpected' but with cheap energy efficiency | Vivid_10 |  |  |  | 58.7298 | 68.1659 | 56.009 | 61.9725 | 147.2179 | 164.4062 | 267.7908 | 436.1933 | 710.5034
Current 2DS, 2020 start, 'Expect the Unexpected' but with most conservative biomass CCS / NET technology cost assumptions | Vivid_11 |  |  |  | 58.7298 | 101.7042 | 76.1555 | 76.2283 | 124.1278 | 202.2311 | 329.4036 | 536.5542 | 873.9806
Current 2DS, 2030 start, 'Expect the Unexpected' but with most conservative biomass CCS / NET technology cost assumptions | Vivid_12 |  |  |  | 58.7298 | 68.1659 | 77.3583 | 123.9027 | 202.5556 | 208.365 | 339.395 | 552.829 | 900.4906
Current 1.5DS, 2020 start, 'Expect the Unexpected' | Vivid_13 |  |  |  | 58.7298 | 418.4006 | 7032.538 | 24372.641 | 1870.7956 | 256.967 | 418.5626 | 681.7847 | 1110.5459
Current 1.5DS, 2030 start, 'Expect the Unexpected' | Vivid_14 |  |  |  | 58.7298 | 68.1659 | 3330.4236 | 12205.0153 | 28710.9897 | 58.8193 | 95.8008 | 156.0398 | 254.1628
Current 1.5DS, 2020 start, 'Expect the Unexpected' but with cheap renewables | Vivid_15 |  |  |  | 58.7298 | 418.4005 | 7033.189 | 24368.4347 | 1872.1727 | 256.9144 | 418.4768 | 681.6451 | 1110.3184
Current 1.5DS, 2030 start, 'Expect the Unexpected' but with cheap renewables | Vivid_16 |  |  |  | 58.7298 | 68.1659 | 3330.4329 | 12205.0153 | 28710.5483 | 58.999 | 96.0936 | 156.5168 | 254.9397
Current 1.5DS, 2020 start, 'Expect the Unexpected' but with cheap CCS | Vivid_17 |  |  |  | 58.7298 | 418.4006 | 7032.5685 | 24372.6715 | 1870.7651 | 256.967 | 418.5626 | 681.7847 | 1110.5459
Current 1.5DS, 2030 start, 'Expect the Unexpected' but with cheap CCS | Vivid_18 |  |  |  | 58.7298 | 68.1659 | 3330.4236 | 12205.0153 | 28710.9897 | 58.8193 | 95.8008 | 156.0398 | 254.1628
Current 1.5DS, 2020 start, 'Expect the Unexpected' but with cheap EVs | Vivid_19 |  |  |  | 58.7298 | 409.8795 | 6944.8308 | 26510.0295 | 1954.1941 | 265.2867 | 432.1145 | 703.8595 | 1146.5033
Current 2DS, 2030 start, 'Expect the Unexpected' | Vivid_2 |  |  |  | 58.7298 | 68.1659 | 75.8072 | 123.2342 | 199.8829 | 208.4673 | 339.5617 | 553.1006 | 900.933
Current 1.5DS, 2030 start, 'Expect the Unexpected' but with cheap EVs | Vivid_20 |  |  |  | 58.7298 | 68.1659 | 3342.5394 | 12205.0153 | 28709.1702 | 59.5602 | 97.0077 | 158.0057 | 257.3651
Current 1.5DS, 2020 start, 'Expect the Unexpected' but with cheap energy efficiency | Vivid_21 |  |  |  | 58.7298 | 299.2593 | 5944.8989 | 9607.691 | 1324.913 | 214.3783 | 349.19 | 568.7842 | 926.4799
Current 1.5DS, 2030 start, 'Expect the Unexpected' but with cheap energy efficiency | Vivid_22 |  |  |  | 58.7298 | 68.1659 | 2832.5614 | 12205.0153 | 28720.6254 | 54.8954 | 89.4092 | 145.6286 | 237.2041
Current 1.5DS, 2020 start, 'Expect the Unexpected' but with most conservative biomass CCS / NET technology cost assumptions | Vivid_23 |  |  |  | 58.7298 | 439.4469 | 6904.9525 | 28795.3642 | 1265.1028 | 230.6376 | 375.6747 | 611.9249 | 996.7517
Current 1.5DS, 2030 start, 'Expect the Unexpected' but with most conservative biomass CCS / NET technology cost assumptions | Vivid_24 |  |  |  | 58.7298 | 68.1659 | 3422.8907 | 13234.3953 | 27034.7483 | 58.599 | 95.4421 | 155.4555 | 253.211
Current 1.75DS, 2020 start, 'Expect the Unexpected' | Vivid_25 |  |  |  | 58.7298 | 140.497 | 163.293 | 193.7021 | 244.242 | 397.8846 | 648.1025 | 1055.6811 | 1719.5836
Current 1.75DS, 2030 start, 'Expect the Unexpected' | Vivid_26 |  |  |  | 58.7298 | 68.1659 | 154.1175 | 456.8133 | 1184.5282 | 325.8107 | 530.7016 | 864.4474 | 1408.0842
Current 1.75DS, 2020 start, 'Expect the Unexpected' but with cheap renewables | Vivid_27 |  |  |  | 58.7298 | 143.5482 | 164.1851 | 192.8356 | 240.6794 | 392.0815 | 638.6499 | 1040.2839 | 1694.5032
Current 1.75DS, 2030 start, 'Expect the Unexpected' but with cheap renewables | Vivid_28 |  |  |  | 58.7298 | 68.1659 | 154.9 | 449.4681 | 1189.2687 | 323.1909 | 526.4343 | 857.4964 | 1396.7616
Current 1.75DS, 2020 start, 'Expect the Unexpected' but with cheap CCS | Vivid_29 |  |  |  | 58.7298 | 140.4665 | 163.293 | 193.7326 | 244.2725 | 397.8846 | 648.1025 | 1055.6811 | 1719.5836
Current 2DS, 2020 start, 'Expect the Unexpected' but with cheap renewables | Vivid_3 |  |  |  | 58.7298 | 97.152 | 72.7093 | 75.848 | 123.5387 | 201.222 | 327.7598 | 533.8766 | 869.6191
Current 1.75DS, 2030 start, 'Expect the Unexpected' but with cheap CCS | Vivid_30 |  |  |  | 58.7298 | 68.1659 | 154.087 | 456.8133 | 1184.5282 | 325.8107 | 530.7016 | 864.4474 | 1408.0842
Current 1.75DS, 2020 start, 'Expect the Unexpected' but with cheap EVs | Vivid_31 |  |  |  | 58.7298 | 122.1453 | 131.0969 | 180.2666 | 242.7819 | 395.4566 | 644.1475 | 1049.2388 | 1709.0898
Current 1.75DS, 2030 start, 'Expect the Unexpected' but with cheap EVs | Vivid_32 |  |  |  | 58.7298 | 68.1659 | 152.1124 | 540.9107 | 1173.646 | 325.192 | 529.6939 | 862.806 | 1405.4104
Current 1.75DS, 2020 start, 'Expect the Unexpected' but with cheap energy efficiency | Vivid_33 |  |  |  | 58.7298 | 115.2717 | 120.9707 | 137.1488 | 190.1306 | 309.6931 | 504.4479 | 821.6828 | 1338.4251
Current 1.75DS, 2030 start, 'Expect the Unexpected' but with cheap energy efficiency | Vivid_34 |  |  |  | 58.7298 | 68.1659 | 113.2699 | 317.4748 | 1153.7462 | 248.0208 | 403.9901 | 658.0478 | 1071.8809
Current 1.75DS, 2020 start, 'Expect the Unexpected' but with most conservative biomass CCS / NET technology cost assumptions | Vivid_35 |  |  |  | 58.7298 | 142.5457 | 163.8797 | 200.2994 | 244.2574 | 397.8599 | 648.0623 | 1055.6156 | 1719.477
Current 1.75DS, 2030 start, 'Expect the Unexpected' but with most conservative biomass CCS / NET technology cost assumptions | Vivid_36 |  |  |  | 58.7298 | 68.1659 | 158.0058 | 475.7735 | 1188.5813 | 325.4815 | 530.1654 | 863.574 | 1406.6614
Current 2DS, 2030 start, 'Expect the Unexpected' but with cheap renewables | Vivid_4 |  |  |  | 58.7298 | 68.1659 | 76.2678 | 123.6184 | 200.1454 | 207.1083 | 337.348 | 549.4947 | 895.0594
Current 2DS, 2020 start, 'Expect the Unexpected' but with cheap CCS | Vivid_5 |  |  |  | 58.7298 | 102.5432 | 71.212 | 74.8147 | 121.8556 | 198.4804 | 323.2941 | 526.6024 | 857.7702
Current 2DS, 2030 start, 'Expect the Unexpected' but with cheap CCS | Vivid_6 |  |  |  | 58.7298 | 68.1659 | 75.7767 | 123.2342 | 199.8829 | 208.4673 | 339.5617 | 553.1006 | 900.933
Current 2DS, 2020 start, 'Expect the Unexpected' but with cheap EVs | Vivid_7 |  |  |  | 58.7298 | 89.8252 | 58.0008 | 74.3656 | 121.1738 | 197.3697 | 321.4848 | 523.6553 | 852.9697
Current 2DS, 2030 start, 'Expect the Unexpected' but with cheap EVs | Vivid_8 |  |  |  | 58.7298 | 68.1659 | 67.6336 | 105.0489 | 217.1577 | 215.1024 | 350.3695 | 570.7054 | 929.6094
Current 2DS, 2020 start, 'Expect the Unexpected' but with cheap energy efficiency | Vivid_9 |  |  |  | 58.7298 | 78.9274 | 56.3882 | 58.2899 | 94.9384 | 154.6351 | 251.8747 | 410.2678 | 668.2734
Note on A3: Shyamal: When copying this worksheet to other workbooks, include the sheets listed here, to avoid creating links between workbooks.
Note on B12: Shyamal: Adjustment factor for converting 2005US$ to 2016US$ (taken from HSBC scenarios data cleaning folder)

## R1. Scenario specifications
R1: TIAM scenario run specifications
Source: | Vivid Economics
URL: | https://vivideconomics.sharepoint.com/:f:/s/projects/171211HSB/ElsIfHvwMR5IuhmzX_PnrZkBmWU06RfQez379oR3vVBtJA?e=gIMaOe
Date accessed: | 2019-01-10
Units: | N/A
Notes: | Amendments to the Imperial TIAM (TIMES Integrated Assessment Model) runs used for BHP, proposed as part of new scenario runs; shared with Adam Hawkes in 10/2018
Note that these have changed in light of the IPCC 1.5SR carbon budgets and discussions with Adam - full list TBC
Scenario parameters
Scenario name | Scenario no. | Scenario description | Carbon budget | Timing (when does climate action start) | Technology cost assumptions (base) | Iterations on tech. cost assumptions (cheapest technology scenarios) | Lower bound on coal consumption | Biomass CCS / NETs cost assumptions | Notes
Vivid_0A | 0A | TIAM BAU - No Policy Action | None | - | 'Expect the unexpected' | Current / Expect unexpected | N/A | Current / Expect unexpected | BAU callibration scenario - interpreted as 'No Policy Action'
Vivid_0A_BAU | 0A_BAU | Vivid BAU - WEO Current Policies Scenario emissions pathway run through TIAM
Vivid_0B | 0B | Vivid Paris NDCs - WEO New Policies Scenario emissions pathway run through TIAM | None | - | 'Expect the unexpected' | Current / Expect unexpected | N/A | Current / Expect unexpected | Paris INDCs lower bound scenario - interpreted as 'Current Policies'
Vivid_1 | 1 | Current 2DS, 2020 start, 'Expect the Unexpected' | 2DS | Early (2020) | 'Expect the unexpected' | Current / Expect unexpected | Yes - see comment | Current / Expect unexpected | Early 2DS
Vivid_10 | 10 | Current 2DS, 2030 start, 'Expect the Unexpected' but with cheap energy efficiency | 2DS | Delay (2030) | 'Expect the unexpected' | Efficiency cheap | Yes - see comment | Current / Expect unexpected | Cheap energy efficiency + delay 2DS
Vivid_11 | 11 | Current 2DS, 2020 start, 'Expect the Unexpected' but with most conservative biomass CCS / NET technology cost assumptions | 2DS | Early (2020) | 'Expect the unexpected' | Current / Expect unexpected | Yes - see comment | Most conservative | 2DS early with most conservative BECCS / NET assumptions
Vivid_12 | 12 | Current 2DS, 2030 start, 'Expect the Unexpected' but with most conservative biomass CCS / NET technology cost assumptions | 2DS | Delay (2030) | 'Expect the unexpected' | Current / Expect unexpected | Yes - see comment | Most conservative | 2DS delayed with most conservative BECCS / NET assumptions
Vivid_13 | 13 | Current 1.5DS, 2020 start, 'Expect the Unexpected' | 1.5DS | Early (2020) | 'Expect the unexpected' | Current / Expect unexpected | Yes - see comment | Current / Expect unexpected | Early 1.5DS
Vivid_14 | 14 | Current 1.5DS, 2030 start, 'Expect the Unexpected' | 1.5DS | Delay (2030) | 'Expect the unexpected' | Current / Expect unexpected | Yes - see comment | Current / Expect unexpected | Delayed 1.5DS
Vivid_15 | 15 | Current 1.5DS, 2020 start, 'Expect the Unexpected' but with cheap renewables | 1.5DS | Early (2020) | 'Expect the unexpected' | Renewables cheap | Yes - see comment | Current / Expect unexpected | Cheap renewables + early 1.5DS
Vivid_16 | 16 | Current 1.5DS, 2030 start, 'Expect the Unexpected' but with cheap renewables | 1.5DS | Delay (2030) | 'Expect the unexpected' | Renewables cheap | Yes - see comment | Current / Expect unexpected | Cheap renewables + delay 1.5DS
Vivid_17 | 17 | Current 1.5DS, 2020 start, 'Expect the Unexpected' but with cheap CCS | 1.5DS | Early (2020) | 'Expect the unexpected' | CCS cheap | Yes - see comment | Current / Expect unexpected | Cheap CCS + early 1.5DS
Vivid_18 | 18 | Current 1.5DS, 2030 start, 'Expect the Unexpected' but with cheap CCS | 1.5DS | Delay (2030) | 'Expect the unexpected' | CCS cheap | Yes - see comment | Current / Expect unexpected | Cheap CCS + delay 1.5DS
Vivid_19 | 19 | Current 1.5DS, 2020 start, 'Expect the Unexpected' but with cheap EVs | 1.5DS | Early (2020) | 'Expect the unexpected' | EVs cheap | Yes - see comment | Current / Expect unexpected | Cheap EVs + early 1.5DS
Vivid_2 | 2 | Current 2DS, 2030 start, 'Expect the Unexpected' | 2DS | Delay (2030) | 'Expect the unexpected' | Current / Expect unexpected | Yes - see comment | Current / Expect unexpected | Delayed 2DS
Vivid_20 | 20 | Current 1.5DS, 2030 start, 'Expect the Unexpected' but with cheap EVs | 1.5DS | Delay (2030) | 'Expect the unexpected' | EVs cheap | Yes - see comment | Current / Expect unexpected | Cheap EVs + delay 1.5DS
Vivid_21 | 21 | Current 1.5DS, 2020 start, 'Expect the Unexpected' but with cheap energy efficiency | 1.5DS | Early (2020) | 'Expect the unexpected' | Efficiency cheap | Yes - see comment | Current / Expect unexpected | Cheap energy efficiency + early 1.5DS
Vivid_22 | 22 | Current 1.5DS, 2030 start, 'Expect the Unexpected' but with cheap energy efficiency | 1.5DS | Delay (2030) | 'Expect the unexpected' | Efficiency cheap | Yes - see comment | Current / Expect unexpected | Cheap energy efficiency + delay 1.5DS
Vivid_23 | 23 | Current 1.5DS, 2020 start, 'Expect the Unexpected' but with most conservative biomass CCS / NET technology cost assumptions | 1.5DS | Early (2020) | 'Expect the unexpected' | Current / Expect unexpected | Yes - see comment | Most conservative | 1.5DS early with most conservative BECCS / NET assumptions
Vivid_24 | 24 | Current 1.5DS, 2030 start, 'Expect the Unexpected' but with most conservative biomass CCS / NET technology cost assumptions | 1.5DS | Delay (2030) | 'Expect the unexpected' | Current / Expect unexpected | Yes - see comment | Most conservative | 1.5DS delayed with most conservative BECCS / NET assumptions
Vivid_25 | 25 | Current 1.75DS, 2020 start, 'Expect the Unexpected' | 1.75DS | Early (2020) | 'Expect the unexpected' | Current / Expect unexpected | Yes - see comment | Current / Expect unexpected | Early 1.75DS
Vivid_26 | 26 | Current 1.75DS, 2030 start, 'Expect the Unexpected' | 1.75DS | Delay (2030) | 'Expect the unexpected' | Current / Expect unexpected | Yes - see comment | Current / Expect unexpected | Delayed 1.75DS
Vivid_27 | 27 | Current 1.75DS, 2020 start, 'Expect the Unexpected' but with cheap renewables | 1.75DS | Early (2020) | 'Expect the unexpected' | Renewables cheap | Yes - see comment | Current / Expect unexpected | Cheap renewables + early 1.75DS
Vivid_28 | 28 | Current 1.75DS, 2030 start, 'Expect the Unexpected' but with cheap renewables | 1.75DS | Delay (2030) | 'Expect the unexpected' | Renewables cheap | Yes - see comment | Current / Expect unexpected | Cheap renewables + delay 1.75DS
Vivid_29 | 29 | Current 1.75DS, 2020 start, 'Expect the Unexpected' but with cheap CCS | 1.75DS | Early (2020) | 'Expect the unexpected' | CCS cheap | Yes - see comment | Current / Expect unexpected | Cheap CCS + early 1.75DS
Vivid_3 | 3 | Current 2DS, 2020 start, 'Expect the Unexpected' but with cheap renewables | 2DS | Early (2020) | 'Expect the unexpected' | Renewables cheap | Yes - see comment | Current / Expect unexpected | Cheap renewables + early 2DS
Vivid_30 | 30 | Current 1.75DS, 2030 start, 'Expect the Unexpected' but with cheap CCS | 1.75DS | Delay (2030) | 'Expect the unexpected' | CCS cheap | Yes - see comment | Current / Expect unexpected | Cheap CCS + delay 1.75DS
Vivid_31 | 31 | Current 1.75DS, 2020 start, 'Expect the Unexpected' but with cheap EVs | 1.75DS | Early (2020) | 'Expect the unexpected' | EVs cheap | Yes - see comment | Current / Expect unexpected | Cheap EVs + early 1.75DS
Vivid_32 | 32 | Current 1.75DS, 2030 start, 'Expect the Unexpected' but with cheap EVs | 1.75DS | Delay (2030) | 'Expect the unexpected' | EVs cheap | Yes - see comment | Current / Expect unexpected | Cheap EVs + delay 1.75DS
Vivid_33 | 33 | Current 1.75DS, 2020 start, 'Expect the Unexpected' but with cheap energy efficiency | 1.75DS | Early (2020) | 'Expect the unexpected' | Efficiency cheap | Yes - see comment | Current / Expect unexpected | Cheap energy efficiency + early 1.75DS
Vivid_34 | 34 | Current 1.75DS, 2030 start, 'Expect the Unexpected' but with cheap energy efficiency | 1.75DS | Delay (2030) | 'Expect the unexpected' | Efficiency cheap | Yes - see comment | Current / Expect unexpected | Cheap energy efficiency + delay 1.75DS
Vivid_35 | 35 | Current 1.75DS, 2020 start, 'Expect the Unexpected' but with most conservative biomass CCS / NET technology cost assumptions | 1.75DS | Early (2020) | 'Expect the unexpected' | Current / Expect unexpected | Yes - see comment | Most conservative | 1.75DS early with most conservative BECCS / NET assumptions
Vivid_36 | 36 | Current 1.75DS, 2030 start, 'Expect the Unexpected' but with most conservative biomass CCS / NET technology cost assumptions | 1.75DS | Delay (2030) | 'Expect the unexpected' | Current / Expect unexpected | Yes - see comment | Most conservative | 1.75DS delayed with most conservative BECCS / NET assumptions
Vivid_4 | 4 | Current 2DS, 2030 start, 'Expect the Unexpected' but with cheap renewables | 2DS | Delay (2030) | 'Expect the unexpected' | Renewables cheap | Yes - see comment | Current / Expect unexpected | Cheap renewables + delay 2DS
Vivid_5 | 5 | Current 2DS, 2020 start, 'Expect the Unexpected' but with cheap CCS | 2DS | Early (2020) | 'Expect the unexpected' | CCS cheap | Yes - see comment | Current / Expect unexpected | Cheap CCS + early 2DS
Vivid_6 | 6 | Current 2DS, 2030 start, 'Expect the Unexpected' but with cheap CCS | 2DS | Delay (2030) | 'Expect the unexpected' | CCS cheap | Yes - see comment | Current / Expect unexpected | Cheap CCS + delay 2DS
Vivid_7 | 7 | Current 2DS, 2020 start, 'Expect the Unexpected' but with cheap EVs | 2DS | Early (2020) | 'Expect the unexpected' | EVs cheap | Yes - see comment | Current / Expect unexpected | Cheap EVs + early 2DS
Vivid_8 | 8 | Current 2DS, 2030 start, 'Expect the Unexpected' but with cheap EVs | 2DS | Delay (2030) | 'Expect the unexpected' | EVs cheap | Yes - see comment | Current / Expect unexpected | Cheap EVs + delay 2DS
Vivid_9 | 9 | Current 2DS, 2020 start, 'Expect the Unexpected' but with cheap energy efficiency | 2DS | Early (2020) | 'Expect the unexpected' | Efficiency cheap | Yes - see comment | Current / Expect unexpected | Cheap energy efficiency + early 2DS
Note on D11: Shyamal: No climate action beyond current policies
Note on D13: Shyamal: Paris INDCs
Note on H14: Shyamal: Cap reduction in coal consumption in early years. Is it possible to calibrate this in the same way as the existing renewable energy growth rate caps?
Note on H15: Shyamal: Cap reduction in coal consumption in early years. Is it possible to calibrate this in the same way as the existing renewable energy growth rate caps?
Note on H16: Shyamal: Cap reduction in coal consumption in early years. Is it possible to calibrate this in the same way as the existing renewable energy growth rate caps?
Note on I16: Shyamal: Most conservative (high) assumptions around biomass costs possible without breaking the model.
Note on H17: Shyamal: Cap reduction in coal consumption in early years. Is it possible to calibrate this in the same way as the existing renewable energy growth rate caps?
Note on I17: Shyamal: Most conservative (high) assumptions around biomass costs possible without breaking the model.
Note on H18: Shyamal: Cap reduction in coal consumption in early years. Is it possible to calibrate this in the same way as the existing renewable energy growth rate caps?
Note on H19: Shyamal: Cap reduction in coal consumption in early years. Is it possible to calibrate this in the same way as the existing renewable energy growth rate caps?
Note on H20: Shyamal: Cap reduction in coal consumption in early years. Is it possible to calibrate this in the same way as the existing renewable energy growth rate caps?
Note on H21: Shyamal: Cap reduction in coal consumption in early years. Is it possible to calibrate this in the same way as the existing renewable energy growth rate caps?
Note on H22: Shyamal: Cap reduction in coal consumption in early years. Is it possible to calibrate this in the same way as the existing renewable energy growth rate caps?
Note on H23: Shyamal: Cap reduction in coal consumption in early years. Is it possible to calibrate this in the same way as the existing renewable energy growth rate caps?
Note on H24: Shyamal: Cap reduction in coal consumption in early years. Is it possible to calibrate this in the same way as the existing renewable energy growth rate caps?
Note on H25: Shyamal: Cap reduction in coal consumption in early years. Is it possible to calibrate this in the same way as the existing renewable energy growth rate caps?
Note on H26: Shyamal: Cap reduction in coal consumption in early years. Is it possible to calibrate this in the same way as the existing renewable energy growth rate caps?
Note on H27: Shyamal: Cap reduction in coal consumption in early years. Is it possible to calibrate this in the same way as the existing renewable energy growth rate caps?
Note on H28: Shyamal: Cap reduction in coal consumption in early years. Is it possible to calibrate this in the same way as the existing renewable energy growth rate caps?
Note on H29: Shyamal: Cap reduction in coal consumption in early years. Is it possible to calibrate this in the same way as the existing renewable energy growth rate caps?
Note on I29: Shyamal: Most conservative (high) assumptions around biomass costs possible without breaking the model.
Note on H30: Shyamal: Cap reduction in coal consumption in early years. Is it possible to calibrate this in the same way as the existing renewable energy growth rate caps?
Note on I30: Shyamal: Most conservative (high) assumptions around biomass costs possible without breaking the model.
Note on D31: Shyamal: Interpolated budget based on IPCC 1.5SR scenarios
Note on H31: Shyamal: Cap reduction in coal consumption in early years. Is it possible to calibrate this in the same way as the existing renewable energy growth rate caps?
Note on D32: Shyamal: Interpolated budget based on IPCC 1.5SR scenarios
Note on H32: Shyamal: Cap reduction in coal consumption in early years. Is it possible to calibrate this in the same way as the existing renewable energy growth rate caps?
Note on D33: Shyamal: Interpolated budget based on IPCC 1.5SR scenarios
Note on H33: Shyamal: Cap reduction in coal consumption in early years. Is it possible to calibrate this in the same way as the existing renewable energy growth rate caps?
Note on D34: Shyamal: Interpolated budget based on IPCC 1.5SR scenarios
Note on H34: Shyamal: Cap reduction in coal consumption in early years. Is it possible to calibrate this in the same way as the existing renewable energy growth rate caps?
Note on D35: Shyamal: Interpolated budget based on IPCC 1.5SR scenarios
Note on H35: Shyamal: Cap reduction in coal consumption in early years. Is it possible to calibrate this in the same way as the existing renewable energy growth rate caps?
Note on H36: Shyamal: Cap reduction in coal consumption in early years. Is it possible to calibrate this in the same way as the existing renewable energy growth rate caps?
Note on D37: Shyamal: Interpolated budget based on IPCC 1.5SR scenarios
Note on H37: Shyamal: Cap reduction in coal consumption in early years. Is it possible to calibrate this in the same way as the existing renewable energy growth rate caps?
Note on D38: Shyamal: Interpolated budget based on IPCC 1.5SR scenarios
Note on H38: Shyamal: Cap reduction in coal consumption in early years. Is it possible to calibrate this in the same way as the existing renewable energy growth rate caps?
Note on D39: Shyamal: Interpolated budget based on IPCC 1.5SR scenarios
Note on H39: Shyamal: Cap reduction in coal consumption in early years. Is it possible to calibrate this in the same way as the existing renewable energy growth rate caps?
Note on D40: Shyamal: Interpolated budget based on IPCC 1.5SR scenarios
Note on H40: Shyamal: Cap reduction in coal consumption in early years. Is it possible to calibrate this in the same way as the existing renewable energy growth rate caps?
Note on D41: Shyamal: Interpolated budget based on IPCC 1.5SR scenarios
Note on H41: Shyamal: Cap reduction in coal consumption in early years. Is it possible to calibrate this in the same way as the existing renewable energy growth rate caps?
Note on D42: Shyamal: Interpolated budget based on IPCC 1.5SR scenarios
Note on H42: Shyamal: Cap reduction in coal consumption in early years. Is it possible to calibrate this in the same way as the existing renewable energy growth rate caps?
Note on I42: Shyamal: Most conservative (high) assumptions around biomass costs possible without breaking the model.
Note on D43: Shyamal: Interpolated budget based on IPCC 1.5SR scenarios
Note on H43: Shyamal: Cap reduction in coal consumption in early years. Is it possible to calibrate this in the same way as the existing renewable energy growth rate caps?
Note on I43: Shyamal: Most conservative (high) assumptions around biomass costs possible without breaking the model.
Note on H44: Shyamal: Cap reduction in coal consumption in early years. Is it possible to calibrate this in the same way as the existing renewable energy growth rate caps?
Note on H45: Shyamal: Cap reduction in coal consumption in early years. Is it possible to calibrate this in the same way as the existing renewable energy growth rate caps?
Note on H46: Shyamal: Cap reduction in coal consumption in early years. Is it possible to calibrate this in the same way as the existing renewable energy growth rate caps?
Note on H47: Shyamal: Cap reduction in coal consumption in early years. Is it possible to calibrate this in the same way as the existing renewable energy growth rate caps?
Note on H48: Shyamal: Cap reduction in coal consumption in early years. Is it possible to calibrate this in the same way as the existing renewable energy growth rate caps?
Note on H49: Shyamal: Cap reduction in coal consumption in early years. Is it possible to calibrate this in the same way as the existing renewable energy growth rate caps?